## IP dev address
10.128.
| 101. | 102. | 103. | 104. | 105. | 106. | 107. | 108. | 109. | 110. | 111. | 112. | 113. | 114. | 115. | 116. | 117. | 118. | 119. | 120. | 121. | 122. | 123. | 124. | 125. | 126. | 170 | 180
101 | K | K | K | K | K | K | K | K | K | K | K | K | K | K | K | K | K | K | K | K | P | M | P |  | R |  |  |  | x | in use
102 | 4 | 4 | 4 | 4 | 4 | 4 | 4 | 4 | 4 | 4 | 4 | 4 | 4 | 4 | 4 | 4 | 4 | 4 | 4 | 4 | P |  | P |  | R |  |  |  |  | available
103 | 10.128. 101.: 4; 10.128. 102.: 4; 10.128. 103.: 4; 10.128. 105.: 4; 10.128. 107.: 4; 10.128. 109.: 4; 10.128. 111.: 4; 10.128. 113.: 4; 10.128. 115.: 4; 10.128. 117.: 4; 10.128. 119.: 4; 10.128. 120.: 4; 10.128. 121.: P; 10.128. 123.: P; 10.128. 125.: R
104 | [28 empty] | S | spixconv | ok | bar: 10.128. 101. to 10.128. 121.; 10.128. 123.; 10.128. 125.
105 | [28 empty] | R | regatron | ok | bar: 10.128. 101. to 10.128. 102.; 10.128. 104. to 10.128. 105.; 10.128. 107. to 10.128. 108.; 10.128. 110. to 10.128. 111.; 10.128. 113. to 10.128. 114.; 10.128. 116. to 10.128. 117.; 10.128. 120. to 10.128. 121.; 10.128. 123.; 10.128. 125.
106 | 10.128. 101.: M; 10.128. 103.: M; 10.128. 105.: M; 10.128. 107.: M; 10.128. 109.: M; 10.128. 111.: M; 10.128. 113.: M; 10.128. 115.: M; 10.128. 117.: M; 10.128. 119.: M; 10.128. 120.: M; 10.128. 121.: P; 10.128. 123.: P; 10.128. 125.: R |  |  | C | counter | ok
107 | [26 empty] | S | S | P | power supply | ok | bar: 10.128. 121.; 10.128. 123.; 10.128. 125.
108 | [26 empty] | S | S | 4 | 4uhv | ok | bar: 10.128. 121.; 10.128. 123.; 10.128. 125.
109 | [26 empty] | S | S | K | mks | ok | bar: 10.128. 123.; 10.128. 125.
110 | [26 empty] | S | S | M | mbtemp | ok | bar: 10.128. 123.; 10.128. 125.
111 | 10.128. 120.: S; 10.128. 123.: P; 10.128. 125.: R | S |  | O | others | ok
112 | 10.128. 120.: S; 10.128. 123.: P; 10.128. 125.: R | S
113 | [26 empty] | S | bar: 10.128. 123.; 10.128. 125.
114 | 10.128. 101.: S; 10.128. 123.: P; 10.128. 125.: R |  |  | S | 10128120107 | M
115 | 10.128. 101.: S; 10.128. 123.: P; 10.128. 125.: R |  |  | S | 10128101112 | C
116 | 10.128. 120.: 4; 10.128. 123.: P; 10.128. 125.: R | S |  | S | 10128101115 | C
117 | M | M | M | M | M | M | M | M | M | M | M | M | M | M | M | M | M | M | M | M |  |  | P |  | R
118 | bar: 10.128. 101. to 10.128. 120.; 10.128. 125.
119 | bar: 10.128. 102.; 10.128. 125.
120 | bar: 10.128. 125.
121 | bar: 10.128. 101. to 10.128. 120.; 10.128. 125.
122 | bar: 10.128. 101. to 10.128. 120.; 10.128. 125.
123 | bar: 10.128. 125.
124 | bar: 10.128. 125.
125 | bar: 10.128. 125.
126 | bar: 10.128. 125.
127 | bar: 10.128. 125.
128 | bar: 10.128. 125.
129 | bar: 10.128. 125.
130 | bar: 10.128. 125.
131 | bar: 10.128. 101. to 10.128. 120.; 10.128. 125.
132 | bar: 10.128. 101. to 10.128. 120.; 10.128. 125.
133 | bar: 10.128. 125.
134 | bar: 10.128. 125.
135 | bar: 10.128. 125.
136 | bar: 10.128. 125.
137 | bar: 10.128. 125.
138 | bar: 10.128. 125.
139 | bar: 10.128. 125.
140 | bar: 10.128. 125.
141
142
143
144
145
146
147
148
149
150
151 | bar: 10.128. 101. to 10.128. 120.
152 | bar: 10.128. 101. to 10.128. 120.
153 | bar: 10.128. 101. to 10.128. 120.
154 | bar: 10.128. 101. to 10.128. 120.
155 | bar: 10.128. 101.
156 | bar: 10.128. 101.
157 | bar: 10.128. 101.
158 | bar: 10.128. 101.
159
160
161
162
163
164
165
166
167
168
169
170
171
172
173
174
175
176
177
178
179
180
181
182
183
184
185
186
187
188
189
190
191
192
193
194
195
196
197
198
199
200 | 10.128. 101.: DHCP range
201
202
203
204
205
206
207
208
209
210
211
212
213
214
215
216
217
218
219
220
221
222
223
224
225
226
227
228
229
230
231
232
233
234
235
236
237
238
239
240
241
242
243
244
245
246
247
248
249
250
251
252
253
254
255 | 10.128. 101.: Broadcast address

## PVs RackMonitoring
ENABLE | IP | Rack | Dev | Location | LM35_Temp | DHT_Temp | DHT_Humidity | FrontDoor | BackDoor | FanStatus | FanCurrent | OutletVoltage
True | 10.128.122.101 | 22 | LTB |  | LTB-LM35_Temp | LTB-DHT_Temp | LTB-DHT_Humidity | LTB-FrontDoor | LTB-BackDoor | LTB-FanStatus | LTB-FanCurrent | LTB-OutletVoltage
True | 10.128.119.106 | 19 | TB-MBTemp | TB-01 | TB-04:VA-PT100-ED1:Temp-Mon | TB-04:VA-PT100-ED2:Temp-Mon | TB-MBTemp-DHT_Humidity | TB-MBTemp-FrontDoor | TB-MBTemp-BackDoor | TB-MBTemp-FanStatus | TB-MBTemp-FanCurrent | TB-MBTemp-OutletVoltage
True | 10.128.102.119 | 2 | RF-P7Cav-01 | SI-02 | SI-02SB:RF-P7Cav:Disc1WT-Mon | SI-02SB:RF-P7Cav:Disc2WT-Mon | SI-02SB:RF-P7Cav:Cylin1WT-Mon | SI-02SB:RF-P7Cav:Pl2WT-Mon | SI-02SB:RF-P7Cav:Disc3WT-Mon | SI-02SB:RF-P7Cav:Cylin2WT-Mon | RF-P7Cav-01-FanCurrent | RF-P7Cav-01-OutletVoltage
True | 10.128.120.106 | 20 | TS-MBTemp-01 | TS-01 | TS-01:VA-PT100-BG1:Temp-Mon | TS-01:VA-PT100-BG2:Temp-Mon | TS-01:VA-PT100-BG3:Temp-Mon | TS-01:VA-PT100-BG4:Temp-Mon | TS-MBTemp-01-BackDoor | TS-MBTemp-01-FanStatus | TS-MBTemp-01-FanCurrent | TS-MBTemp-01-OutletVoltage
True | 10.128.123.131 | 23 | PA-MBTemp-01 | PA | PA-MBTemp-01:CO-PT100-Ch1:Temp-Mon | PA-MBTemp-01:CO-PT100-Ch2:Temp-Mon | PA-MBTemp-01:CO-PT100-Ch3:Temp-Mon | PA-MBTemp-01:CO-PT100-Ch4:Temp-Mon | PA-MBTemp-01:CO-PT100-Ch5:Temp-Mon | PA-MBTemp-01:CO-PT100-Ch6:Temp-Mon | PA-MBTemp-01:CO-PT100-Ch7:Temp-Mon | PA-MBTemp-01:CO-PT100-Ch8:Temp-Mon
True | 10.128.123.132 | 23 | PA-MBTemp-02 | PA | PA-MBTemp-02:CO-PT100-Ch1:Temp-Mon | PA-MBTemp-02:CO-PT100-Ch2:Temp-Mon | PA-MBTemp-02:CO-PT100-Ch3:Temp-Mon | PA-MBTemp-02:CO-PT100-Ch4:Temp-Mon | PA-MBTemp-02:CO-PT100-Ch5:Temp-Mon | PA-MBTemp-02:CO-PT100-Ch6:Temp-Mon | PA-MBTemp-02:CO-PT100-Ch7:Temp-Mon | PA-MBTemp-02:CO-PT100-Ch8:Temp-Mon
True | 10.128.124.178 | 24 | RF-MBTemp-01 | RFQ | RFQ-PT100:Temp-Mon | RF-MBTemp-01-DHT_Temp | RF-MBTemp-01-DHT_Humidity | RF-MBTemp-01-FrontDoor | RF-MBTemp-01-BackDoor | RF-MBTemp-01-FanStatus | RF-MBTemp-01-FanCurrent | RF-MBTemp-01-OutletVoltage
True | 10.128.122.102 | 3 | LA-MBTemp-01 | LA | LA-01PT100-Top:Temp-Mon | LA-01PT100-Down:Temp-Mon | LA-MBTemp-01-DHT_Humidity | LA-MBTemp-01-FrontDoor | LA-MBTemp-01-BackDoor | LA-MBTemp-01-FanStatus | LA-MBTemp-01-FanCurrent | LA-MBTemp-01-OutletVoltage

## PVs MBTemp
ENABLE | IP | Rack | ADDR | Dev | Location | CH1 | CH2 | CH3 | CH4 | CH5 | CH6 | CH7 | CH8 | HI CH1 | HI CH2 | HI CH3 | HI CH4 | HI CH5 | HI CH6 | HI CH7 | HI CH8 | HIHI CH1 | HIHI CH2 | HIHI CH3 | HIHI CH4 | HIHI CH5 | HIHI CH6 | HIHI CH7 | HIHI CH8
True | 10.128.122.101 | 22 | 1 | LTB |  | LTB-CH1 | LTB-CH2 | LTB-CH3 | LTB-CH4 | LTB-CH5 | LTB-CH6 | LTB-CH7 | LTB-CH8 | [16 empty] | 10 | 128
True | 10.128.101.106 | 1 | 1 | BO-MBTemp-01 | BO-02 | BO-02U:VA-PT100-BG:Temp-Mon | BO-02U:VA-PT100-MD:Temp-Mon | BO-02U:VA-PT100-ED:Temp-Mon | BO-MBTemp-01-CH4 | BO-MBTemp-01-CH5 | BO-MBTemp-01-CH6 | BO-MBTemp-01-CH7 | BO-MBTemp-01-CH8
True | 10.128.101.106 | 1 | 2 | BO-MBTemp-02 | BO-03 | BO-03U:VA-PT100-BG:Temp-Mon | BO-03U:VA-PT100-MD:Temp-Mon | BO-03U:VA-PT100-ED:Temp-Mon | BO-MBTemp-02-CH4 | BO-MBTemp-02-CH5 | BO-MBTemp-02-CH6 | BO-MBTemp-02-CH7 | BO-MBTemp-02-CH8
True | 10.128.101.106 | 1 | 3 | BO-MBTemp-03 | BO-04 | BO-04U:VA-PT100-BG:Temp-Mon | BO-04U:VA-PT100-MD:Temp-Mon | BO-04U:VA-PT100-ED:Temp-Mon | BO-MBTemp-03-CH4 | BO-MBTemp-03-CH5 | BO-MBTemp-03-CH6 | BO-MBTemp-03-CH7 | BO-MBTemp-03-CH8
True | 10.128.101.106 | 1 | 4 | BO-MBTemp-04 | BO-05 | BO-05U:VA-PT100-BG:Temp-Mon | BO-05U:VA-PT100-MD:Temp-Mon | BO-05U:VA-PT100-ED:Temp-Mon | BO-MBTemp-04-CH4 | BO-MBTemp-04-CH5 | BO-MBTemp-04-CH6 | BO-MBTemp-04-CH7 | BO-MBTemp-04-CH8
True | 10.128.101.106 | 1 | 5 | BO-MBTemp-05 | BO-06 | BO-06U:VA-PT100-BG:Temp-Mon | BO-06U:VA-PT100-MD:Temp-Mon | BO-06U:VA-PT100-ED:Temp-Mon | BO-MBTemp-05-CH4 | BO-MBTemp-05-CH5 | BO-MBTemp-05-CH6 | BO-MBTemp-05-CH7 | BO-MBTemp-05-CH8
True | 10.128.103.106 | 3 | 1 | BO-MBTemp-06 | BO-07 | BO-07U:VA-PT100-BG:Temp-Mon | BO-07U:VA-PT100-MD:Temp-Mon | BO-07U:VA-PT100-ED:Temp-Mon | BO-MBTemp-06-CH4 | BO-MBTemp-06-CH5 | BO-MBTemp-06-CH6 | BO-MBTemp-06-CH7 | BO-MBTemp-06-CH8
True | 10.128.103.106 | 3 | 2 | BO-MBTemp-07 | BO-08 | BO-08U:VA-PT100-BG:Temp-Mon | BO-08U:VA-PT100-MD:Temp-Mon | BO-08U:VA-PT100-ED:Temp-Mon | BO-MBTemp-07-CH4 | BO-MBTemp-07-CH5 | BO-MBTemp-07-CH6 | BO-MBTemp-07-CH7 | BO-MBTemp-07-CH8
True | 10.128.103.106 | 3 | 3 | BO-MBTemp-08 | BO-09 | BO-09U:VA-PT100-BG:Temp-Mon | BO-09U:VA-PT100-MD:Temp-Mon | BO-09U:VA-PT100-ED:Temp-Mon | BO-MBTemp-08-CH4 | BO-MBTemp-08-CH5 | BO-MBTemp-08-CH6 | BO-MBTemp-08-CH7 | BO-MBTemp-08-CH8
True | 10.128.103.106 | 3 | 4 | BO-MBTemp-09 | BO-10 | BO-10U:VA-PT100-BG:Temp-Mon | BO-10U:VA-PT100-MD:Temp-Mon | BO-10U:VA-PT100-ED:Temp-Mon | BO-MBTemp-09-CH4 | BO-MBTemp-09-CH5 | BO-MBTemp-09-CH6 | BO-MBTemp-09-CH7 | BO-MBTemp-09-CH8
True | 10.128.103.106 | 3 | 5 | BO-MBTemp-10 | BO-11 | BO-11U:VA-PT100-BG:Temp-Mon | BO-11U:VA-PT100-MD:Temp-Mon | BO-11U:VA-PT100-ED:Temp-Mon | BO-MBTemp-10-CH4 | BO-MBTemp-10-CH5 | BO-MBTemp-10-CH6 | BO-MBTemp-10-CH7 | BO-MBTemp-10-CH8
True | 10.128.105.106 | 5 | 1 | BO-MBTemp-11 | BO-12 | BO-12U:VA-PT100-BG:Temp-Mon | BO-12U:VA-PT100-MD:Temp-Mon | BO-12U:VA-PT100-ED:Temp-Mon | BO-MBTemp-11-CH4 | BO-MBTemp-11-CH5 | BO-MBTemp-11-CH6 | BO-MBTemp-11-CH7 | BO-MBTemp-11-CH8
True | 10.128.105.106 | 5 | 2 | BO-MBTemp-12 | BO-13 | BO-13U:VA-PT100-BG:Temp-Mon | BO-13U:VA-PT100-MD:Temp-Mon | BO-13U:VA-PT100-ED:Temp-Mon | BO-MBTemp-12-CH4 | BO-MBTemp-12-CH5 | BO-MBTemp-12-CH6 | BO-MBTemp-12-CH7 | BO-MBTemp-12-CH8
True | 10.128.105.106 | 5 | 3 | BO-MBTemp-13 | BO-14 | BO-14U:VA-PT100-BG:Temp-Mon | BO-14U:VA-PT100-MD:Temp-Mon | BO-14U:VA-PT100-ED:Temp-Mon | BO-MBTemp-13-CH4 | BO-MBTemp-13-CH5 | BO-MBTemp-13-CH6 | BO-MBTemp-13-CH7 | BO-MBTemp-13-CH8
True | 10.128.105.106 | 5 | 4 | BO-MBTemp-14 | BO-15 | BO-15U:VA-PT100-BG:Temp-Mon | BO-15U:VA-PT100-MD:Temp-Mon | BO-15U:VA-PT100-ED:Temp-Mon | BO-MBTemp-14-CH4 | BO-MBTemp-14-CH5 | BO-MBTemp-14-CH6 | BO-MBTemp-14-CH7 | BO-MBTemp-14-CH8
True | 10.128.105.106 | 5 | 5 | BO-MBTemp-15 | BO-16 | BO-16U:VA-PT100-BG:Temp-Mon | BO-16U:VA-PT100-MD:Temp-Mon | BO-16U:VA-PT100-ED:Temp-Mon | BO-MBTemp-15-CH4 | BO-MBTemp-15-CH5 | BO-MBTemp-15-CH6 | BO-MBTemp-15-CH7 | BO-MBTemp-15-CH8
True | 10.128.107.106 | 7 | 1 | BO-MBTemp-16 | BO-17 | BO-17U:VA-PT100-BG:Temp-Mon | BO-17U:VA-PT100-MD:Temp-Mon | BO-17U:VA-PT100-ED:Temp-Mon | BO-MBTemp-16-CH4 | BO-MBTemp-16-CH5 | BO-MBTemp-16-CH6 | BO-MBTemp-16-CH7 | BO-MBTemp-16-CH8
True | 10.128.107.106 | 7 | 2 | BO-MBTemp-17 | BO-18 | BO-18U:VA-PT100-BG:Temp-Mon | BO-18U:VA-PT100-MD:Temp-Mon | BO-18U:VA-PT100-ED:Temp-Mon | BO-MBTemp-17-CH4 | BO-MBTemp-17-CH5 | BO-MBTemp-17-CH6 | BO-MBTemp-17-CH7 | BO-MBTemp-17-CH8
True | 10.128.107.106 | 7 | 3 | BO-MBTemp-18 | BO-19 | BO-19U:VA-PT100-BG:Temp-Mon | BO-19U:VA-PT100-MD:Temp-Mon | BO-19U:VA-PT100-ED:Temp-Mon | BO-MBTemp-18-CH4 | BO-MBTemp-18-CH5 | BO-MBTemp-18-CH6 | BO-MBTemp-18-CH7 | BO-MBTemp-18-CH8
True | 10.128.107.106 | 7 | 4 | BO-MBTemp-19 | BO-20 | BO-20U:VA-PT100-BG:Temp-Mon | BO-20U:VA-PT100-MD:Temp-Mon | BO-20U:VA-PT100-ED:Temp-Mon | BO-MBTemp-19-CH4 | BO-MBTemp-19-CH5 | BO-MBTemp-19-CH6 | BO-MBTemp-19-CH7 | BO-MBTemp-19-CH8
True | 10.128.107.106 | 7 | 5 | BO-MBTemp-20 | BO-21 | BO-21U:VA-PT100-BG:Temp-Mon | BO-21U:VA-PT100-MD:Temp-Mon | BO-21U:VA-PT100-ED:Temp-Mon | BO-MBTemp-20-CH4 | BO-MBTemp-20-CH5 | BO-MBTemp-20-CH6 | BO-MBTemp-20-CH7 | BO-MBTemp-20-CH8
True | 10.128.109.106 | 9 | 1 | BO-MBTemp-21 | BO-22 | BO-22U:VA-PT100-BG:Temp-Mon | BO-22U:VA-PT100-MD:Temp-Mon | BO-22U:VA-PT100-ED:Temp-Mon | BO-MBTemp-21-CH4 | BO-MBTemp-21-CH5 | BO-MBTemp-21-CH6 | BO-MBTemp-21-CH7 | BO-MBTemp-21-CH8
True | 10.128.109.106 | 9 | 2 | BO-MBTemp-22 | BO-23 | BO-23U:VA-PT100-BG:Temp-Mon | BO-23U:VA-PT100-MD:Temp-Mon | BO-23U:VA-PT100-ED:Temp-Mon | BO-MBTemp-22-CH4 | BO-MBTemp-22-CH5 | BO-MBTemp-22-CH6 | BO-MBTemp-22-CH7 | BO-MBTemp-22-CH8
True | 10.128.109.106 | 9 | 3 | BO-MBTemp-23 | BO-24 | BO-24U:VA-PT100-BG:Temp-Mon | BO-24U:VA-PT100-MD:Temp-Mon | BO-24U:VA-PT100-ED:Temp-Mon | BO-MBTemp-23-CH4 | BO-MBTemp-23-CH5 | BO-MBTemp-23-CH6 | BO-MBTemp-23-CH7 | BO-MBTemp-23-CH8
True | 10.128.109.106 | 9 | 4 | BO-MBTemp-24 | BO-25 | BO-25U:VA-PT100-BG:Temp-Mon | BO-25U:VA-PT100-MD:Temp-Mon | BO-25U:VA-PT100-ED:Temp-Mon | BO-MBTemp-24-CH4 | BO-MBTemp-24-CH5 | BO-MBTemp-24-CH6 | BO-MBTemp-24-CH7 | BO-MBTemp-24-CH8
True | 10.128.109.106 | 9 | 5 | BO-MBTemp-25 | BO-26 | BO-26U:VA-PT100-BG:Temp-Mon | BO-26U:VA-PT100-MD:Temp-Mon | BO-26U:VA-PT100-ED:Temp-Mon | BO-MBTemp-25-CH4 | BO-MBTemp-25-CH5 | BO-MBTemp-25-CH6 | BO-MBTemp-25-CH7 | BO-MBTemp-25-CH8
True | 10.128.111.106 | 11 | 1 | BO-MBTemp-26 | BO-27 | BO-27U:VA-PT100-BG:Temp-Mon | BO-27U:VA-PT100-MD:Temp-Mon | BO-27U:VA-PT100-ED:Temp-Mon | BO-MBTemp-26-CH4 | BO-MBTemp-26-CH5 | BO-MBTemp-26-CH6 | BO-MBTemp-26-CH7 | BO-MBTemp-26-CH8
True | 10.128.111.106 | 11 | 2 | BO-MBTemp-27 | BO-28 | BO-28U:VA-PT100-BG:Temp-Mon | BO-28U:VA-PT100-MD:Temp-Mon | BO-28U:VA-PT100-ED:Temp-Mon | BO-MBTemp-27-CH4 | BO-MBTemp-27-CH5 | BO-MBTemp-27-CH6 | BO-MBTemp-27-CH7 | BO-MBTemp-27-CH8
True | 10.128.111.106 | 11 | 3 | BO-MBTemp-28 | BO-29 | BO-29U:VA-PT100-BG:Temp-Mon | BO-29U:VA-PT100-MD:Temp-Mon | BO-29U:VA-PT100-ED:Temp-Mon | BO-MBTemp-28-CH4 | BO-MBTemp-28-CH5 | BO-MBTemp-28-CH6 | BO-MBTemp-28-CH7 | BO-MBTemp-28-CH8
True | 10.128.111.106 | 11 | 4 | BO-MBTemp-29 | BO-30 | BO-30U:VA-PT100-BG:Temp-Mon | BO-30U:VA-PT100-MD:Temp-Mon | BO-30U:VA-PT100-ED:Temp-Mon | BO-MBTemp-29-CH4 | BO-MBTemp-29-CH5 | BO-MBTemp-29-CH6 | BO-MBTemp-29-CH7 | BO-MBTemp-29-CH8
True | 10.128.111.106 | 11 | 5 | BO-MBTemp-30 | BO-31 | BO-31U:VA-PT100-BG:Temp-Mon | BO-31U:VA-PT100-MD:Temp-Mon | BO-31U:VA-PT100-ED:Temp-Mon | BO-MBTemp-30-CH4 | BO-MBTemp-30-CH5 | BO-MBTemp-30-CH6 | BO-MBTemp-30-CH7 | BO-MBTemp-30-CH8
True | 10.128.113.106 | 13 | 1 | BO-MBTemp-31 | BO-32 | BO-32U:VA-PT100-BG:Temp-Mon | BO-32U:VA-PT100-MD:Temp-Mon | BO-32U:VA-PT100-ED:Temp-Mon | BO-MBTemp-31-CH4 | BO-MBTemp-31-CH5 | BO-MBTemp-31-CH6 | BO-MBTemp-31-CH7 | BO-MBTemp-31-CH8
True | 10.128.113.106 | 13 | 2 | BO-MBTemp-32 | BO-33 | BO-33U:VA-PT100-BG:Temp-Mon | BO-33U:VA-PT100-MD:Temp-Mon | BO-33U:VA-PT100-ED:Temp-Mon | BO-MBTemp-32-CH4 | BO-MBTemp-32-CH5 | BO-MBTemp-32-CH6 | BO-MBTemp-32-CH7 | BO-MBTemp-32-CH8
True | 10.128.113.106 | 13 | 3 | BO-MBTemp-33 | BO-34 | BO-34U:VA-PT100-BG:Temp-Mon | BO-34U:VA-PT100-MD:Temp-Mon | BO-34U:VA-PT100-ED:Temp-Mon | BO-MBTemp-33-CH4 | BO-MBTemp-33-CH5 | BO-MBTemp-33-CH6 | BO-MBTemp-33-CH7 | BO-MBTemp-33-CH8
True | 10.128.113.106 | 13 | 4 | BO-MBTemp-34 | BO-35 | BO-35U:VA-PT100-BG:Temp-Mon | BO-35U:VA-PT100-MD:Temp-Mon | BO-35U:VA-PT100-ED:Temp-Mon | BO-MBTemp-34-CH4 | BO-MBTemp-34-CH5 | BO-MBTemp-34-CH6 | BO-MBTemp-34-CH7 | BO-MBTemp-34-CH8
True | 10.128.113.106 | 13 | 5 | BO-MBTemp-35 | BO-36 | BO-36U:VA-PT100-BG:Temp-Mon | BO-36U:VA-PT100-MD:Temp-Mon | BO-36U:VA-PT100-ED:Temp-Mon | BO-MBTemp-35-CH4 | BO-MBTemp-35-CH5 | BO-MBTemp-35-CH6 | BO-MBTemp-35-CH7 | BO-MBTemp-35-CH8
True | 10.128.115.106 | 15 | 1 | BO-MBTemp-36 | BO-37 | BO-37U:VA-PT100-BG:Temp-Mon | BO-37U:VA-PT100-MD:Temp-Mon | BO-37U:VA-PT100-ED:Temp-Mon | BO-MBTemp-36-CH4 | BO-MBTemp-36-CH5 | BO-MBTemp-36-CH6 | BO-MBTemp-36-CH7 | BO-MBTemp-36-CH8
True | 10.128.115.106 | 15 | 2 | BO-MBTemp-37 | BO-38 | BO-38U:VA-PT100-BG:Temp-Mon | BO-38U:VA-PT100-MD:Temp-Mon | BO-38U:VA-PT100-ED:Temp-Mon | BO-MBTemp-37-CH4 | BO-MBTemp-37-CH5 | BO-MBTemp-37-CH6 | BO-MBTemp-37-CH7 | BO-MBTemp-37-CH8
True | 10.128.115.106 | 15 | 3 | BO-MBTemp-38 | BO-39 | BO-39U:VA-PT100-BG:Temp-Mon | BO-39U:VA-PT100-MD:Temp-Mon | BO-39U:VA-PT100-ED:Temp-Mon | BO-MBTemp-38-CH4 | BO-MBTemp-38-CH5 | BO-MBTemp-38-CH6 | BO-MBTemp-38-CH7 | BO-MBTemp-38-CH8
True | 10.128.115.106 | 15 | 4 | BO-MBTemp-39 | BO-40 | BO-40U:VA-PT100-BG:Temp-Mon | BO-40U:VA-PT100-MD:Temp-Mon | BO-40U:VA-PT100-ED:Temp-Mon | BO-MBTemp-39-CH4 | BO-MBTemp-39-CH5 | BO-MBTemp-39-CH6 | BO-MBTemp-39-CH7 | BO-MBTemp-39-CH8
True | 10.128.115.106 | 15 | 5 | BO-MBTemp-40 | BO-41 | BO-41U:VA-PT100-BG:Temp-Mon | BO-41U:VA-PT100-MD:Temp-Mon | BO-41U:VA-PT100-ED:Temp-Mon | BO-MBTemp-40-CH4 | BO-MBTemp-40-CH5 | BO-MBTemp-40-CH6 | BO-MBTemp-40-CH7 | BO-MBTemp-40-CH8
True | 10.128.117.106 | 17 | 1 | BO-MBTemp-41 | BO-42 | BO-42U:VA-PT100-BG:Temp-Mon | BO-42U:VA-PT100-MD:Temp-Mon | BO-42U:VA-PT100-ED:Temp-Mon | BO-MBTemp-41-CH4 | BO-MBTemp-41-CH5 | BO-MBTemp-41-CH6 | BO-MBTemp-41-CH7 | BO-MBTemp-41-CH8
True | 10.128.117.106 | 17 | 2 | BO-MBTemp-42 | BO-43 | BO-43U:VA-PT100-BG:Temp-Mon | BO-43U:VA-PT100-MD:Temp-Mon | BO-43U:VA-PT100-ED:Temp-Mon | BO-MBTemp-42-CH4 | BO-MBTemp-42-CH5 | BO-MBTemp-42-CH6 | BO-MBTemp-42-CH7 | BO-MBTemp-42-CH8
True | 10.128.117.106 | 17 | 3 | BO-MBTemp-43 | BO-44 | BO-44U:VA-PT100-BG:Temp-Mon | BO-44U:VA-PT100-MD:Temp-Mon | BO-44U:VA-PT100-ED:Temp-Mon | BO-MBTemp-43-CH4 | BO-MBTemp-43-CH5 | BO-MBTemp-43-CH6 | BO-MBTemp-43-CH7 | BO-MBTemp-43-CH8
True | 10.128.117.106 | 17 | 4 | BO-MBTemp-44 | BO-45 | BO-45U:VA-PT100-BG:Temp-Mon | BO-45U:VA-PT100-MD:Temp-Mon | BO-45U:VA-PT100-ED:Temp-Mon | BO-MBTemp-44-CH4 | BO-MBTemp-44-CH5 | BO-MBTemp-44-CH6 | BO-MBTemp-44-CH7 | BO-MBTemp-44-CH8
True | 10.128.117.106 | 17 | 5 | BO-MBTemp-45 | BO-46 | BO-46U:VA-PT100-BG:Temp-Mon | BO-46U:VA-PT100-MD:Temp-Mon | BO-46U:VA-PT100-ED:Temp-Mon | BO-MBTemp-45-CH4 | BO-MBTemp-45-CH5 | BO-MBTemp-45-CH6 | BO-MBTemp-45-CH7 | BO-MBTemp-45-CH8
True | 10.128.119.106 | 19 | 1 | BO-MBTemp-46 | BO-47 | BO-47U:VA-PT100-BG:Temp-Mon | BO-47U:VA-PT100-MD:Temp-Mon | BO-47U:VA-PT100-ED:Temp-Mon | BO-MBTemp-46-CH4 | BO-MBTemp-46-CH5 | BO-MBTemp-46-CH6 | BO-MBTemp-46-CH7 | BO-MBTemp-46-CH8
True | 10.128.119.106 | 19 | 2 | BO-MBTemp-47 | BO-48 | BO-48U:VA-PT100-BG:Temp-Mon | BO-48U:VA-PT100-MD:Temp-Mon | BO-48U:VA-PT100-ED:Temp-Mon | BO-MBTemp-47-CH4 | BO-MBTemp-47-CH5 | BO-MBTemp-47-CH6 | BO-MBTemp-47-CH7 | BO-MBTemp-47-CH8
True | 10.128.119.106 | 19 | 3 | BO-MBTemp-48 | BO-49 | BO-49U:VA-PT100-BG:Temp-Mon | BO-49U:VA-PT100-MD:Temp-Mon | BO-49U:VA-PT100-ED:Temp-Mon | BO-MBTemp-48-CH4 | BO-MBTemp-48-CH5 | BO-MBTemp-48-CH6 | BO-MBTemp-48-CH7 | BO-MBTemp-48-CH8
True | 10.128.119.106 | 19 | 4 | BO-MBTemp-49 | BO-50 | BO-50U:VA-PT100-BG:Temp-Mon | BO-50U:VA-PT100-MD:Temp-Mon | BO-50U:VA-PT100-ED:Temp-Mon | BO-MBTemp-49-CH4 | BO-MBTemp-49-CH5 | BO-MBTemp-49-CH6 | BO-MBTemp-49-CH7 | BO-MBTemp-49-CH8
True | 10.128.119.106 | 19 | 5 | BO-MBTemp-50 | BO-01 | BO-01U:VA-PT100-BG:Temp-Mon | BO-01U:VA-PT100-MD:Temp-Mon | BO-01U:VA-PT100-ED:Temp-Mon | BO-MBTemp-50-CH4 | BO-MBTemp-50-CH5 | BO-MBTemp-50-CH6 | BO-MBTemp-50-CH7 | BO-MBTemp-50-CH8
True | 10.128.119.106 | 19 | 6 | TB-MBTemp | TB-01 | TB-04:VA-PT100-ED1:Temp-Mon | TB-04:VA-PT100-ED2:Temp-Mon | TB-MBTemp-CH3 | TB-MBTemp-CH4 | TB-MBTemp-CH5 | TB-MBTemp-CH6 | TB-MBTemp-CH7 | TB-MBTemp-CH8
True | 10.128.102.119 | 2 | 1 | RF-P7Cav-01 | SI-02 | SI-02SB:RF-P7Cav:Disc1WT-Mon | SI-02SB:RF-P7Cav:Disc2WT-Mon | SI-02SB:RF-P7Cav:Cylin1WT-Mon | SI-02SB:RF-P7Cav:Pl2WT-Mon | SI-02SB:RF-P7Cav:Disc3WT-Mon | SI-02SB:RF-P7Cav:Cylin2WT-Mon | RF-P7Cav-01-CH7 | RF-P7Cav-01-CH8
True | 10.128.102.119 | 2 | 2 | RF-P7Cav-02 | SI-02 | SI-02SB:RF-P7Cav:Cylin3WT-Mon | SI-02SB:RF-P7Cav:Disc4WT-Mon | SI-02SB:RF-P7Cav:Cylin4WT-Mon | SI-02SB:RF-P7Cav:CoupWT-Mon | SI-02SB:RF-P7Cav:Disc5WT-Mon | SI-02SB:RF-P7Cav:Cylin5WT-Mon | RF-P7Cav-02-CH7 | RF-P7Cav-02-CH8
True | 10.128.102.119 | 2 | 3 | RF-P7Cav-03 | SI-02 | SI-02SB:RF-P7Cav:Disc6WT-Mon | SI-02SB:RF-P7Cav:Cylin6WT-Mon | SI-02SB:RF-P7Cav:Pl1WT-Mon | SI-02SB:RF-P7Cav:Disc7WT-Mon | SI-02SB:RF-P7Cav:Cylin7WT-Mon | SI-02SB:RF-P7Cav:Disc8WT-Mon | RF-P7Cav-03-CH7 | SI-02SB:RF-P7Cav:WInT-Mon
True | 10.128.120.106 | 20 | 1 | TS-MBTemp-01 | TS-01 | TS-01:VA-PT100-BG1:Temp-Mon | TS-01:VA-PT100-BG2:Temp-Mon | TS-01:VA-PT100-BG3:Temp-Mon | TS-01:VA-PT100-BG4:Temp-Mon | TS-MBTemp-01-CH5 | TS-MBTemp-01-CH6 | TS-MBTemp-01-CH7 | TS-MBTemp-01-CH8
True | 10.128.120.106 | 20 | 2 | TS-MBTemp-02 | TS-04 | TS-04:VA-PT100-ED1:Temp-Mon | TS-04:VA-PT100-ED2:Temp-Mon | TS-04:VA-PT100-ED3:Temp-Mon | TS-04:VA-PT100-ED4:Temp-Mon | TS-04:VA-PT100-ED5:Temp-Mon | TS-04:VA-PT100-ED6:Temp-Mon | TS-MBTemp-02-CH7 | TS-MBTemp-02-CH8
True | 10.128.123.131 | 23 | 1 | PA-MBTemp-01 | PA | PA-MBTemp-01:CO-PT100-Ch1:Temp-Mon | PA-MBTemp-01:CO-PT100-Ch2:Temp-Mon | PA-MBTemp-01:CO-PT100-Ch3:Temp-Mon | PA-MBTemp-01:CO-PT100-Ch4:Temp-Mon | PA-MBTemp-01:CO-PT100-Ch5:Temp-Mon | PA-MBTemp-01:CO-PT100-Ch6:Temp-Mon | PA-MBTemp-01:CO-PT100-Ch7:Temp-Mon | PA-MBTemp-01:CO-PT100-Ch8:Temp-Mon
True | 10.128.123.131 | 23 | 2 | PA-MBTemp-03 | PA | PA-MBTemp-03:CO-PT100-Ch1:Temp-Mon | PA-MBTemp-03:CO-PT100-Ch2:Temp-Mon | PA-MBTemp-03:CO-PT100-Ch3:Temp-Mon | PA-MBTemp-03:CO-PT100-Ch4:Temp-Mon | PA-MBTemp-03:CO-PT100-Ch5:Temp-Mon | PA-MBTemp-03:CO-PT100-Ch6:Temp-Mon | PA-MBTemp-03:CO-PT100-Ch7:Temp-Mon | PA-MBTemp-03:CO-PT100-Ch8:Temp-Mon
True | 10.128.123.132 | 23 | 1 | PA-MBTemp-02 | PA | PA-MBTemp-02:CO-PT100-Ch1:Temp-Mon | PA-MBTemp-02:CO-PT100-Ch2:Temp-Mon | PA-MBTemp-02:CO-PT100-Ch3:Temp-Mon | PA-MBTemp-02:CO-PT100-Ch4:Temp-Mon | PA-MBTemp-02:CO-PT100-Ch5:Temp-Mon | PA-MBTemp-02:CO-PT100-Ch6:Temp-Mon | PA-MBTemp-02:CO-PT100-Ch7:Temp-Mon | PA-MBTemp-02:CO-PT100-Ch8:Temp-Mon
True | 10.128.101.117 | 1 | 11 | SI-01-MBTemp-11 | SI-01C2 | SI-01B2A:VA-PT100-ED:Temp-Mon | SI-01C2:VA-PT100-BG:Temp-Mon | SI-01C2:VA-PT100-ED:Temp-Mon | SI-01B2FE:VA-PT100-BG1:Temp-Mon | SI-01B2FE:VA-PT100-BG2:Temp-Mon | SI-01B2FE:VA-PT100-ED:Temp-Mon | SI-01SAFE:VA-PT100-ED:Temp-Mon | SI-01-MBTemp-11-CH8
True | 10.128.101.117 | 1 | 12 | SI-01-MBTemp-12 | SI-01C1 | SI-01B1A:VA-PT100-ED:Temp-Mon | SI-01C1:VA-PT100-BG:Temp-Mon | SI-01C1:VA-PT100-MD:Temp-Mon | SI-01C1:VA-PT100-ED:Temp-Mon | SI-01SAFE:VA-PT100-BG1:Temp-Mon | SI-01SAFE:VA-PT100-BG2:Temp-Mon | SI-01SAFE:VA-PT100-MD:Temp-Mon | SI-01SAFE:VA-PT100-BG3:Temp-Mon
True | 10.128.101.117 | 1 | 13 | SI-01-MBTemp-13 | SI-01M2 | SI-01M2:VA-PT100-BG:Temp-Mon | SI-01M2:VA-PT100-MD:Temp-Mon | SI-01SA:VA-PT100-MD3:Temp-Mon | SI-01SA:VA-PT100-MD4:Temp-Mon | SI-01SA:VA-PT100-MD5:Temp-Mon | SI-01SA:VA-PT100-ED1:Temp-Mon | SI-01SA:VA-PT100-ED2:Temp-Mon | SI-01-MBTemp-13-CH8
True | 10.128.101.118 | 1 | 21 | SI-01-MBTemp-21 | SI-01C3 | SI-01BC:VA-PT100-MD:Temp-Mon | SI-01BC:VA-PT100-ED:Temp-Mon | SI-01C3:VA-PT100-BG:Temp-Mon | SI-01C3:VA-PT100-MD1:Temp-Mon | SI-01C3:VA-PT100-MD2:Temp-Mon | SI-01BCFE:VA-PT100-BG1:Temp-Mon | SI-01BCFE:VA-PT100-BG2:Temp-Mon | SI-01BCFE:VA-PT100-ED:Temp-Mon
True | 10.128.101.118 | 1 | 22 | SI-01-MBTemp-22 | SI-01C4 | SI-01B2B:VA-PT100-ED:Temp-Mon | SI-01C4:VA-PT100-MD:Temp-Mon | SI-01B1B:VA-PT100-ED:Temp-Mon | SI-01VPSB1B:VA-PT100-BG:Temp-Mon | SI-01BCFE:VA-PT100-ED2:Temp-Mon | SI-01-MBTemp-22-CH6 | SI-01-MBTemp-22-CH7 | SI-01-MBTemp-22-CH8
True | 10.128.101.118 | 1 | 23 | SI-01-MBTemp-23 | SI-02M1 | SI-02M1:VA-PT100-ED:Temp-Mon | SI-02SA:VA-PT100-BG:Temp-Mon | SI-02SA:VA-PT100-MD1:Temp-Mon | SI-01-MBTemp-23-CH4 | SI-01-MBTemp-23-CH5 | SI-01-MBTemp-23-CH6 | SI-01-MBTemp-23-CH7 | SI-01-MBTemp-23-CH8
True | 10.128.102.117 | 2 | 11 | SI-02-MBTemp-11 | SI-02C2 | SI-02B2A:VA-PT100-ED:Temp-Mon | SI-02C2:VA-PT100-ED:Temp-Mon | SI-02SBFE:VA-PT100-ED:Temp-Mon | SI-02-MBTemp-11-CH4 | SI-02-MBTemp-11-CH5 | SI-02-MBTemp-11-CH6 | SI-02-MBTemp-11-CH7 | SI-02-MBTemp-11-CH8
True | 10.128.102.117 | 2 | 12 | SI-02-MBTemp-12 | SI-02C1 | SI-02B1A:VA-PT100-ED:Temp-Mon | SI-02C1:VA-PT100-BG:Temp-Mon | SI-02C1:VA-PT100-MD:Temp-Mon | SI-02C1:VA-PT100-ED:Temp-Mon | SI-02SBFE:VA-PT100-BG1:Temp-Mon | SI-02SBFE:VA-PT100-BG2:Temp-Mon | SI-02SBFE:VA-PT100-MD:Temp-Mon | SI-02-MBTemp-12-CH8
True | 10.128.102.117 | 2 | 13 | SI-02-MBTemp-13 | SI-02M2 | SI-02M2:VA-PT100-BG:Temp-Mon | SI-02M2:VA-PT100-MD:Temp-Mon | SI-02-MBTemp-13-CH3 | SI-02-MBTemp-13-CH4 | SI-02-MBTemp-13-CH5 | SI-02-MBTemp-13-CH6 | SI-02-MBTemp-13-CH7 | SI-02-MBTemp-13-CH8
True | 10.128.102.118 | 2 | 21 | SI-02-MBTemp-21 | SI-02C3 | SI-02BC:VA-PT100-MD:Temp-Mon | SI-02BC:VA-PT100-ED:Temp-Mon | SI-02C3:VA-PT100-BG:Temp-Mon | SI-02C3:VA-PT100-MD1:Temp-Mon | SI-02C3:VA-PT100-MD2:Temp-Mon | SI-02BCFE:VA-PT100-BG1:Temp-Mon | SI-02BCFE:VA-PT100-BG2:Temp-Mon | SI-02BCFE:VA-PT100-ED:Temp-Mon
True | 10.128.102.118 | 2 | 22 | SI-02-MBTemp-22 | SI-02C4 | SI-02B2B:VA-PT100-ED:Temp-Mon | SI-02C4:VA-PT100-MD:Temp-Mon | SI-02B1B:VA-PT100-ED:Temp-Mon | SI-02VPSB1B:VA-PT100-BG:Temp-Mon | SI-02BCFE:VA-PT100-ED2:Temp-Mon | SI-02-MBTemp-22-CH6 | SI-02-MBTemp-22-CH7 | SI-02-MBTemp-22-CH8
True | 10.128.102.118 | 2 | 23 | SI-02-MBTemp-23 | SI-03M1 | SI-03M1:VA-PT100-ED:Temp-Mon | SI-03SP:VA-PT100-BG:Temp-Mon | SI-03SP:VA-PT100-MD:Temp-Mon | SI-02-MBTemp-23-CH4 | SI-02-MBTemp-23-CH5 | SI-02-MBTemp-23-CH6 | SI-02-MBTemp-23-CH7 | SI-02-MBTemp-23-CH8
True | 10.128.103.117 | 3 | 11 | SI-03-MBTemp-11 | SI-03C2 | SI-03B2A:VA-PT100-ED:Temp-Mon | SI-03C2:VA-PT100-BG:Temp-Mon | SI-03C2:VA-PT100-ED:Temp-Mon | SI-03B2FE:VA-PT100-BG1:Temp-Mon | SI-03B2FE:VA-PT100-BG2:Temp-Mon | SI-03B2FE:VA-PT100-ED:Temp-Mon | SI-03SPFE:VA-PT100-ED:Temp-Mon | SI-03-MBTemp-11-CH8
True | 10.128.103.117 | 3 | 12 | SI-03-MBTemp-12 | SI-03C1 | SI-03B1A:VA-PT100-ED:Temp-Mon | SI-03C1:VA-PT100-BG:Temp-Mon | SI-03C1:VA-PT100-MD:Temp-Mon | SI-03C1:VA-PT100-ED:Temp-Mon | SI-03SAFE:VA-PT100-BG1:Temp-Mon | SI-03SAFE:VA-PT100-BG2:Temp-Mon | SI-03SAFE:VA-PT100-MD:Temp-Mon | SI-03-MBTemp-12-CH8 | SEM TOMADA
True | 10.128.103.117 | 3 | 13 | SI-03-MBTemp-13 | SI-03M2 | SI-03M2:VA-PT100-BG:Temp-Mon | SI-03M2:VA-PT100-MD:Temp-Mon | SI-03-MBTemp-13-CH3 | SI-03-MBTemp-13-CH4 | SI-03-MBTemp-13-CH5 | SI-03-MBTemp-13-CH6 | SI-03-MBTemp-13-CH7 | SI-03-MBTemp-13-CH8
True | 10.128.103.118 | 3 | 21 | SI-03-MBTemp-21 | SI-03C3 | SI-03B2FE:VA-PT100-ED2:Temp-Mon | SI-03BC:VA-PT100-ED:Temp-Mon | SI-03C3:VA-PT100-BG:Temp-Mon | SI-03C3:VA-PT100-MD1:Temp-Mon | SI-03C3:VA-PT100-MD2:Temp-Mon | SI-03BCFE:VA-PT100-BG1:Temp-Mon | SI-03BCFE:VA-PT100-BG2:Temp-Mon | SI-03BCFE:VA-PT100-ED:Temp-Mon
True | 10.128.103.118 | 3 | 22 | SI-03-MBTemp-22 | SI-03C4 | SI-03B2B:VA-PT100-ED:Temp-Mon | SI-03C4:VA-PT100-MD:Temp-Mon | SI-03B1B:VA-PT100-ED:Temp-Mon | SI-03VPSB1B:VA-PT100-BG:Temp-Mon | SI-03BCFE:VA-PT100-ED2:Temp-Mon | SI-03-MBTemp-22-CH6 | SI-03-MBTemp-22-CH7 | SI-03-MBTemp-22-CH8
True | 10.128.103.118 | 3 | 23 | SI-03-MBTemp-23 | SI-04M1 | SI-04M1:VA-PT100-ED:Temp-Mon | SI-04SA:VA-PT100-BG:Temp-Mon | SI-04SA:VA-PT100-MD1:Temp-Mon | SI-03-MBTemp-23-CH4 | SI-03-MBTemp-23-CH5 | SI-03-MBTemp-23-CH6 | SI-03-MBTemp-23-CH7 | SI-03-MBTemp-23-CH8
True | 10.128.104.117 | 4 | 11 | SI-04-MBTemp-11 | SI-04C2 | SI-04B2A:VA-PT100-ED:Temp-Mon | SI-04C2:VA-PT100-ED:Temp-Mon | SI-04SBFE:VA-PT100-ED:Temp-Mon | SI-04-MBTemp-11-CH4 | SI-04-MBTemp-11-CH5 | SI-04-MBTemp-11-CH6 | SI-04-MBTemp-11-CH7 | SI-04-MBTemp-11-CH8
True | 10.128.104.117 | 4 | 12 | SI-04-MBTemp-12 | SI-04C1 | SI-04B1A:VA-PT100-ED:Temp-Mon | SI-04C1:VA-PT100-BG:Temp-Mon | SI-04C1:VA-PT100-MD:Temp-Mon | SI-04C1:VA-PT100-ED:Temp-Mon | SI-04SBFE:VA-PT100-BG1:Temp-Mon | SI-04SBFE:VA-PT100-BG2:Temp-Mon | SI-04SBFE:VA-PT100-MD:Temp-Mon | SI-04-MBTemp-12-CH8
True | 10.128.104.117 | 4 | 13 | SI-04-MBTemp-13 | SI-04M2 | SI-04M2:VA-PT100-BG:Temp-Mon | SI-04M2:VA-PT100-MD:Temp-Mon | SI-04-MBTemp-13-CH3 | SI-04-MBTemp-13-CH4 | SI-04-MBTemp-13-CH5 | SI-04-MBTemp-13-CH6 | SI-04-MBTemp-13-CH7 | SI-04-MBTemp-13-CH8
True | 10.128.104.118 | 4 | 21 | SI-04-MBTemp-21 | SI-04C3 | SI-04BC:VA-PT100-MD:Temp-Mon | SI-04BC:VA-PT100-ED:Temp-Mon | SI-04C3:VA-PT100-BG:Temp-Mon | SI-04C3:VA-PT100-MD1:Temp-Mon | SI-04C3:VA-PT100-MD2:Temp-Mon | SI-04BCFE:VA-PT100-BG1:Temp-Mon | SI-04BCFE:VA-PT100-BG2:Temp-Mon | SI-04BCFE:VA-PT100-ED:Temp-Mon
True | 10.128.104.118 | 4 | 22 | SI-04-MBTemp-22 | SI-04C4 | SI-04B2B:VA-PT100-ED:Temp-Mon | SI-04C4:VA-PT100-MD:Temp-Mon | SI-04B1B:VA-PT100-ED:Temp-Mon | SI-04VPSB1B:VA-PT100-BG:Temp-Mon | SI-04BCFE:VA-PT100-ED2:Temp-Mon | SI-04-MBTemp-22-CH6 | SI-04-MBTemp-22-CH7 | SI-04-MBTemp-22-CH8
True | 10.128.104.118 | 4 | 23 | SI-04-MBTemp-23 | SI-05M1 | SI-05M1:VA-PT100-ED:Temp-Mon | SI-05SP:VA-PT100-BG:Temp-Mon | SI-05SP:VA-PT100-MD:Temp-Mon | SI-04-MBTemp-23-CH4 | SI-04-MBTemp-23-CH5 | SI-04-MBTemp-23-CH6 | SI-04-MBTemp-23-CH7 | SI-04-MBTemp-23-CH8
True | 10.128.105.117 | 5 | 11 | SI-05-MBTemp-11 | SI-05C2 | SI-05B2A:VA-PT100-ED:Temp-Mon | SI-05C2:VA-PT100-BG:Temp-Mon | SI-05C2:VA-PT100-ED:Temp-Mon | SI-05B2FE:VA-PT100-BG1:Temp-Mon | SI-05B2FE:VA-PT100-BG2:Temp-Mon | SI-05B2FE:VA-PT100-ED:Temp-Mon | SI-05SAFE:VA-PT100-ED:Temp-Mon | SI-05-MBTemp-11-CH8
True | 10.128.105.117 | 5 | 12 | SI-05-MBTemp-12 | SI-05C1 | SI-05B1A:VA-PT100-ED:Temp-Mon | SI-05C1:VA-PT100-BG:Temp-Mon | SI-05C1:VA-PT100-MD:Temp-Mon | SI-05C1:VA-PT100-ED:Temp-Mon | SI-05SAFE:VA-PT100-BG1:Temp-Mon | SI-05SAFE:VA-PT100-BG2:Temp-Mon | SI-05SAFE:VA-PT100-MD:Temp-Mon | SI-05-MBTemp-12-CH8
True | 10.128.105.117 | 5 | 13 | SI-05-MBTemp-13 | SI-05M2 | SI-05M2:VA-PT100-BG:Temp-Mon | SI-05M2:VA-PT100-MD:Temp-Mon | SI-05-MBTemp-13-CH3 | SI-05-MBTemp-13-CH4 | SI-05-MBTemp-13-CH5 | SI-05-MBTemp-13-CH6 | SI-05-MBTemp-13-CH7 | SI-05-MBTemp-13-CH8
True | 10.128.105.118 | 5 | 21 | SI-05-MBTemp-21 | SI-05C3 | SI-05B2FE:VA-PT100-ED2:Temp-Mon | SI-05BC:VA-PT100-ED:Temp-Mon | SI-05C3:VA-PT100-BG:Temp-Mon | SI-05C3:VA-PT100-MD1:Temp-Mon | SI-05C3:VA-PT100-MD2:Temp-Mon | SI-05BCFE:VA-PT100-BG1:Temp-Mon | SI-05BCFE:VA-PT100-BG2:Temp-Mon | SI-05BCFE:VA-PT100-ED:Temp-Mon
True | 10.128.105.118 | 5 | 22 | SI-05-MBTemp-22 | SI-05C4 | SI-05B2B:VA-PT100-ED:Temp-Mon | SI-05C4:VA-PT100-MD:Temp-Mon | SI-05B1B:VA-PT100-ED:Temp-Mon | SI-05BCFE:VA-PT100-ED2:Temp-Mon | SI-05BCFE:VA-PT100-ED3Temp-Mon | SI-05-MBTemp-22-CH6 | SI-05-MBTemp-22-CH7 | SI-05-MBTemp-22-CH8
True | 10.128.105.118 | 5 | 23 | SI-05-MBTemp-23 | SI-06M1 | SI-06M1:VA-PT100-ED:Temp-Mon | SI-06SA:VA-PT100-BG:Temp-Mon | SI-06SA:VA-PT100-MD1:Temp-Mon | SI-05-MBTemp-23-CH4 | SI-05-MBTemp-23-CH5 | SI-05-MBTemp-23-CH6 | SI-05-MBTemp-23-CH7 | SI-05-MBTemp-23-CH8
True | 10.128.106.117 | 6 | 11 | SI-06-MBTemp-11 | SI-06C2 | SI-06B2A:VA-PT100-ED:Temp-Mon | SI-06C2:VA-PT100-ED:Temp-Mon | SI-06SBFE:VA-PT100-ED:Temp-Mon | SI-06-MBTemp-11-CH4 | SI-06-MBTemp-11-CH5 | SI-06-MBTemp-11-CH6 | SI-06-MBTemp-11-CH7 | SI-06-MBTemp-11-CH8
True | 10.128.106.117 | 6 | 12 | SI-06-MBTemp-12 | SI-06C1 | SI-06B1A:VA-PT100-ED:Temp-Mon | SI-06C1:VA-PT100-BG:Temp-Mon | SI-06C1:VA-PT100-MD:Temp-Mon | SI-06C1:VA-PT100-ED:Temp-Mon | SI-06SBFE:VA-PT100-BG1:Temp-Mon | SI-06SBFE:VA-PT100-BG2:Temp-Mon | SI-06SBFE:VA-PT100-MD:Temp-Mon | SI-06-MBTemp-12-CH8
True | 10.128.106.117 | 6 | 13 | SI-06-MBTemp-13 | SI-06M2 | SI-06M2:VA-PT100-BG:Temp-Mon | SI-06M2:VA-PT100-MD:Temp-Mon | SI-06-MBTemp-13-CH3 | SI-06-MBTemp-13-CH4 | SI-06-MBTemp-13-CH5 | SI-06-MBTemp-13-CH6 | SI-06-MBTemp-13-CH7 | SI-06-MBTemp-13-CH8
True | 10.128.106.118 | 6 | 21 | SI-06-MBTemp-21 | SI-06C3 | SI-06BC:VA-PT100-MD:Temp-Mon | SI-06BC:VA-PT100-ED:Temp-Mon | SI-06C3:VA-PT100-BG:Temp-Mon | SI-06C3:VA-PT100-MD1:Temp-Mon | SI-06C3:VA-PT100-MD2:Temp-Mon | SI-06BCFE:VA-PT100-BG1:Temp-Mon | SI-06BCFE:VA-PT100-BG2:Temp-Mon | SI-06BCFE:VA-PT100-ED:Temp-Mon
True | 10.128.106.118 | 6 | 22 | SI-06-MBTemp-22 | SI-06C4 | SI-06B2B:VA-PT100-ED:Temp-Mon | SI-06C4:VA-PT100-MD:Temp-Mon | SI-06B1B:VA-PT100-ED:Temp-Mon | SI-06VPSB1B:VA-PT100-BG:Temp-Mon | SI-06BCFE:VA-PT100-ED2:Temp-Mon | SI-06-MBTemp-22-CH6 | SI-06-MBTemp-22-CH7 | SI-06-MBTemp-22-CH8
True | 10.128.106.118 | 6 | 23 | SI-06-MBTemp-23 | SI-07M1 | SI-07M1:VA-PT100-ED:Temp-Mon | SI-07SP:VA-PT100-BG:Temp-Mon | SI-07SP:VA-PT100-MD:Temp-Mon | SI-06-MBTemp-23-CH4 | SI-06-MBTemp-23-CH5 | SI-06-MBTemp-23-CH6 | SI-06-MBTemp-23-CH7 | SI-06-MBTemp-23-CH8
True | 10.128.107.117 | 7 | 10 | SI-07-MBTemp-10 | SI-07C2 | SI-07-MBTemp-10-CH1 | SI-07-MBTemp-10-CH2 | SI-07-MBTemp-10-CH3 | SI-07-MBTemp-10-CH4 | SI-07-MBTemp-10-CH5 | SI-07-MBTemp-10-CH6 | SI-07-MBTemp-10-CH7 | SI-07-MBTemp-10-CH8
True | 10.128.107.117 | 7 | 11 | SI-07-MBTemp-11 | SI-07C2 | SI-07B2A:VA-PT100-ED:Temp-Mon | SI-07C2:VA-PT100-BG:Temp-Mon | SI-07C2:VA-PT100-ED:Temp-Mon | SI-07B2FE:VA-PT100-BG1:Temp-Mon | SI-07B2FE:VA-PT100-BG2:Temp-Mon | SI-07B2FE:VA-PT100-ED:Temp-Mon | SI-07SPFE:VA-PT100-ED:Temp-Mon | SI-07-MBTemp-11-CH8
True | 10.128.107.117 | 7 | 12 | SI-07-MBTemp-12 | SI-07C1 | SI-07B1A:VA-PT100-ED:Temp-Mon | SI-07C1:VA-PT100-BG:Temp-Mon | SI-07C1:VA-PT100-MD:Temp-Mon | SI-07C1:VA-PT100-ED:Temp-Mon | SI-07SAFE:VA-PT100-BG1:Temp-Mon | SI-07SAFE:VA-PT100-BG2:Temp-Mon | SI-07SAFE:VA-PT100-MD:Temp-Mon | SI-07-MBTemp-12-CH8
True | 10.128.107.117 | 7 | 13 | SI-07-MBTemp-13 | SI-07M2 | SI-07M2:VA-PT100-BG:Temp-Mon | SI-07M2:VA-PT100-MD:Temp-Mon | SI-07-MBTemp-13-CH3 | SI-07-MBTemp-13-CH4 | SI-07-MBTemp-13-CH5 | SI-07-MBTemp-13-CH6 | SI-07-MBTemp-13-CH7 | SI-07-MBTemp-13-CH8
True | 10.128.107.118 | 7 | 21 | SI-07-MBTemp-21 | SI-07C3 | SI-07B2FE:VA-PT100-ED2:Temp-Mon | SI-07BC:VA-PT100-ED:Temp-Mon | SI-07C3:VA-PT100-BG:Temp-Mon | SI-07C3:VA-PT100-MD1:Temp-Mon | SI-07C3:VA-PT100-MD2:Temp-Mon | SI-07BCFE:VA-PT100-BG1:Temp-Mon | SI-07BCFE:VA-PT100-BG2:Temp-Mon | SI-07BCFE:VA-PT100-ED:Temp-Mon
True | 10.128.107.118 | 7 | 22 | SI-07-MBTemp-22 | SI-07C4 | SI-07B2B:VA-PT100-ED:Temp-Mon | SI-07C4:VA-PT100-MD:Temp-Mon | SI-07B1B:VA-PT100-ED:Temp-Mon | SI-07VPSB1B:VA-PT100-BG:Temp-Mon | SI-07BCFE:VA-PT100-ED2:Temp-Mon | SI-07-MBTemp-22-CH6 | SI-07-MBTemp-22-CH7 | SI-07-MBTemp-22-CH8
True | 10.128.107.118 | 7 | 23 | SI-07-MBTemp-23 | SI-08M1 | SI-08M1:VA-PT100-ED:Temp-Mon | SI-08SA:VA-PT100-BG:Temp-Mon | SI-08SA:VA-PT100-MD1:Temp-Mon | SI-07-MBTemp-23-CH4 | SI-07-MBTemp-23-CH5 | SI-07-MBTemp-23-CH6 | SI-07-MBTemp-23-CH7 | SI-07-MBTemp-23-CH8
True | 10.128.108.117 | 8 | 11 | SI-08-MBTemp-11 | SI-08C2 | SI-08B2A:VA-PT100-ED:Temp-Mon | SI-08C2:VA-PT100-ED:Temp-Mon | SI-08SBFE:VA-PT100-ED:Temp-Mon | SI-08-MBTemp-11-CH4 | SI-08-MBTemp-11-CH5 | SI-08-MBTemp-11-CH6 | SI-08-MBTemp-11-CH7 | SI-08-MBTemp-11-CH8
True | 10.128.108.117 | 8 | 12 | SI-08-MBTemp-12 | SI-08C1 | SI-08B1A:VA-PT100-ED:Temp-Mon | SI-08C1:VA-PT100-BG:Temp-Mon | SI-08C1:VA-PT100-MD:Temp-Mon | SI-08C1:VA-PT100-ED:Temp-Mon | SI-08SBFE:VA-PT100-BG1:Temp-Mon | SI-08SBFE:VA-PT100-BG2:Temp-Mon | SI-08SBFE:VA-PT100-MD:Temp-Mon | SI-08-MBTemp-12-CH8 | SEM TOMADA
True | 10.128.108.117 | 8 | 13 | SI-08-MBTemp-13 | SI-08M2 | SI-08M2:VA-PT100-BG:Temp-Mon | SI-08M2:VA-PT100-MD:Temp-Mon | SI-08-MBTemp-13-CH3 | SI-08-MBTemp-13-CH4 | SI-08-MBTemp-13-CH5 | SI-08-MBTemp-13-CH6 | SI-08-MBTemp-13-CH7 | SI-08-MBTemp-13-CH8
True | 10.128.108.118 | 8 | 21 | SI-08-MBTemp-21 | SI-08C3 | SI-08BC:VA-PT100-MD:Temp-Mon | SI-08BC:VA-PT100-ED:Temp-Mon | SI-08C3:VA-PT100-BG:Temp-Mon | SI-08C3:VA-PT100-MD1:Temp-Mon | SI-08C3:VA-PT100-MD2:Temp-Mon | SI-08BCFE:VA-PT100-BG1:Temp-Mon | SI-08BCFE:VA-PT100-BG2:Temp-Mon | SI-08BCFE:VA-PT100-ED:Temp-Mon
True | 10.128.108.118 | 8 | 22 | SI-08-MBTemp-22 | SI-08C4 | SI-08B2B:VA-PT100-ED:Temp-Mon | SI-08C4:VA-PT100-MD:Temp-Mon | SI-08B1B:VA-PT100-ED:Temp-Mon | SI-08VPSB1B:VA-PT100-BG:Temp-Mon | SI-08BCFE:VA-PT100-ED2:Temp-Mon | SI-08-MBTemp-22-CH6 | SI-08-MBTemp-22-CH7 | SI-08-MBTemp-22-CH8
True | 10.128.108.118 | 8 | 23 | SI-08-MBTemp-23 | SI-09M1 | SI-09M1:VA-PT100-ED:Temp-Mon | SI-09SP:VA-PT100-BG:Temp-Mon | SI-09SP:VA-PT100-MD:Temp-Mon | SI-08-MBTemp-23-CH4 | SI-08-MBTemp-23-CH5 | SI-08-MBTemp-23-CH6 | SI-08-MBTemp-23-CH7 | SI-08-MBTemp-23-CH8
True | 10.128.109.117 | 9 | 11 | SI-09-MBTemp-11 | SI-09C2 | SI-09B2A:VA-PT100-ED:Temp-Mon | SI-09C2:VA-PT100-BG:Temp-Mon | SI-09C2:VA-PT100-ED:Temp-Mon | SI-09B2FE:VA-PT100-BG1:Temp-Mon | SI-09B2FE:VA-PT100-BG2:Temp-Mon | SI-09B2FE:VA-PT100-ED:Temp-Mon | SI-09SAFE:VA-PT100-ED:Temp-Mon | SI-09-MBTemp-11-CH8
True | 10.128.109.117 | 9 | 12 | SI-09-MBTemp-12 | SI-09C1 | SI-09B1A:VA-PT100-ED:Temp-Mon | SI-09C1:VA-PT100-BG:Temp-Mon | SI-09C1:VA-PT100-MD:Temp-Mon | SI-09C1:VA-PT100-ED:Temp-Mon | SI-09SAFE:VA-PT100-BG1:Temp-Mon | SI-09SAFE:VA-PT100-BG2:Temp-Mon | SI-09SAFE:VA-PT100-MD:Temp-Mon | SI-09-MBTemp-12-CH8
True | 10.128.109.117 | 9 | 13 | SI-09-MBTemp-13 | SI-09M2 | SI-09M2:VA-PT100-BG:Temp-Mon | SI-09M2:VA-PT100-MD:Temp-Mon | SI-09-MBTemp-13-CH3 | SI-09-MBTemp-13-CH4 | SI-09-MBTemp-13-CH5 | SI-09-MBTemp-13-CH6 | SI-09-MBTemp-13-CH7 | SI-09-MBTemp-13-CH8
True | 10.128.109.118 | 9 | 21 | SI-09-MBTemp-21 | SI-09C3 | SI-09B2FE:VA-PT100-ED2:Temp-Mon | SI-09BC:VA-PT100-ED:Temp-Mon | SI-09C3:VA-PT100-BG:Temp-Mon | SI-09C3:VA-PT100-MD1:Temp-Mon | SI-09C3:VA-PT100-MD2:Temp-Mon | SI-09BCFE:VA-PT100-BG1:Temp-Mon | SI-09BCFE:VA-PT100-BG2:Temp-Mon | SI-09BCFE:VA-PT100-ED:Temp-Mon
True | 10.128.109.118 | 9 | 22 | SI-09-MBTemp-22 | SI-09C4 | SI-09B2B:VA-PT100-ED:Temp-Mon | SI-09C4:VA-PT100-MD:Temp-Mon | SI-09B1B:VA-PT100-ED:Temp-Mon | SI-09VPSB1B:VA-PT100-BG:Temp-Mon | SI-09BCFE:VA-PT100-ED2:Temp-Mon | SI-09-MBTemp-22-CH6 | SI-09-MBTemp-22-CH7 | SI-09-MBTemp-22-CH8
True | 10.128.109.118 | 9 | 23 | SI-09-MBTemp-23 | SI-10M1 | SI-10M1:VA-PT100-ED:Temp-Mon | SI-10SA:VA-PT100-BG:Temp-Mon | SI-10SA:VA-PT100-MD1:Temp-Mon | SI-09-MBTemp-23-CH4 | SI-09-MBTemp-23-CH5 | SI-09-MBTemp-23-CH6 | SI-09-MBTemp-23-CH7 | SI-09-MBTemp-23-CH8
True | 10.128.110.117 | 10 | 11 | SI-10-MBTemp-11 | SI-10C2 | SI-10B2A:VA-PT100-ED:Temp-Mon | SI-10C2:VA-PT100-ED:Temp-Mon | SI-10BCFE:VA-PT100-ED2:Temp-Mon | SI-10-MBTemp-11-CH4 | SI-10-MBTemp-11-CH5 | SI-10-MBTemp-11-CH6 | SI-10-MBTemp-11-CH7 | SI-10-MBTemp-11-CH8
True | 10.128.110.117 | 10 | 12 | SI-10-MBTemp-12 | SI-10C1 | SI-10B1A:VA-PT100-ED:Temp-Mon | SI-10C1:VA-PT100-BG:Temp-Mon | SI-10C1:VA-PT100-MD:Temp-Mon | SI-10C1:VA-PT100-ED:Temp-Mon | SI-10SBFE:VA-PT100-BG1:Temp-Mon | SI-10SBFE:VA-PT100-BG2:Temp-Mon | SI-10SBFE:VA-PT100-MD:Temp-Mon | SI-10-MBTemp-12-CH8
True | 10.128.110.117 | 10 | 13 | SI-10-MBTemp-13 | SI-10M2 | SI-10M2:VA-PT100-BG:Temp-Mon | SI-10M2:VA-PT100-MD:Temp-Mon | SI-10-MBTemp-13-CH3 | SI-10-MBTemp-13-CH4 | SI-10-MBTemp-13-CH5 | SI-10-MBTemp-13-CH6 | SI-10-MBTemp-13-CH7 | SI-10-MBTemp-13-CH8
True | 10.128.110.118 | 10 | 21 | SI-10-MBTemp-21 | SI-10C3 | SI-10BC:VA-PT100-MD:Temp-Mon | SI-10BC:VA-PT100-ED:Temp-Mon | SI-10C3:VA-PT100-BG:Temp-Mon | SI-10C3:VA-PT100-MD1:Temp-Mon | SI-10C3:VA-PT100-MD2:Temp-Mon | SI-10BCFE:VA-PT100-BG1:Temp-Mon | SI-10BCFE:VA-PT100-BG2:Temp-Mon | SI-10BCFE:VA-PT100-ED:Temp-Mon
True | 10.128.110.118 | 10 | 22 | SI-10-MBTemp-22 | SI-10C4 | SI-10B2B:VA-PT100-ED:Temp-Mon | SI-10C4:VA-PT100-MD:Temp-Mon | SI-10B1B:VA-PT100-ED:Temp-Mon | SI-10VPSB1B:VA-PT100-BG:Temp-Mon | SI-10-MBTemp-22-CH5 | SI-10-MBTemp-22-CH6 | SI-10-MBTemp-22-CH7 | SI-10-MBTemp-22-CH8
True | 10.128.110.118 | 10 | 23 | SI-10-MBTemp-23 | SI-11M1 | SI-11M1:VA-PT100-ED:Temp-Mon | SI-11SP:VA-PT100-BG:Temp-Mon | SI-11SP:VA-PT100-MD:Temp-Mon | SI-10-MBTemp-23-CH4 | SI-10-MBTemp-23-CH5 | SI-10-MBTemp-23-CH6 | SI-10-MBTemp-23-CH7 | SI-10-MBTemp-23-CH8
True | 10.128.111.117 | 11 | 11 | SI-11-MBTemp-11 | SI-11C2 | SI-11B2A:VA-PT100-ED:Temp-Mon | SI-11C2:VA-PT100-BG:Temp-Mon | SI-11C2:VA-PT100-ED:Temp-Mon | SI-11B2FE:VA-PT100-BG1:Temp-Mon | SI-11B2FE:VA-PT100-BG2:Temp-Mon | SI-11B2FE:VA-PT100-ED:Temp-Mon | SI-11SPFE:VA-PT100-ED:Temp-Mon | SI-11-MBTemp-11-CH8
True | 10.128.111.117 | 11 | 12 | SI-11-MBTemp-12 | SI-11C1 | SI-11B1A:VA-PT100-ED:Temp-Mon | SI-11C1:VA-PT100-BG:Temp-Mon | SI-11C1:VA-PT100-MD:Temp-Mon | SI-11C1:VA-PT100-ED:Temp-Mon | SI-11SAFE:VA-PT100-BG1:Temp-Mon | SI-11SAFE:VA-PT100-BG2:Temp-Mon | SI-11SAFE:VA-PT100-MD:Temp-Mon | SI-11-MBTemp-12-CH8
True | 10.128.111.117 | 11 | 13 | SI-11-MBTemp-13 | SI-11M2 | SI-11M2:VA-PT100-BG:Temp-Mon | SI-11M2:VA-PT100-MD:Temp-Mon | SI-11-MBTemp-13-CH3 | SI-11-MBTemp-13-CH4 | SI-11-MBTemp-13-CH5 | SI-11-MBTemp-13-CH6 | SI-11-MBTemp-13-CH7 | SI-11-MBTemp-13-CH8
True | 10.128.111.118 | 11 | 21 | SI-11-MBTemp-21 | SI-11C3 | SI-11B2FE:VA-PT100-ED2:Temp-Mon | SI-11BC:VA-PT100-ED:Temp-Mon | SI-11C3:VA-PT100-BG:Temp-Mon | SI-11C3:VA-PT100-MD1:Temp-Mon | SI-11C3:VA-PT100-MD2:Temp-Mon | SI-11BCFE:VA-PT100-BG1:Temp-Mon | SI-11BCFE:VA-PT100-BG2:Temp-Mon | SI-11BCFE:VA-PT100-ED:Temp-Mon
True | 10.128.111.118 | 11 | 22 | SI-11-MBTemp-22 | SI-11C4 | SI-11B2B:VA-PT100-ED:Temp-Mon | SI-11C4:VA-PT100-MD:Temp-Mon | SI-11B1B:VA-PT100-ED:Temp-Mon | SI-11VPSB1B:VA-PT100-BG:Temp-Mon | SI-11BCFE:VA-PT100-ED2:Temp-Mon | SI-11-MBTemp-22-CH6 | SI-11-MBTemp-22-CH7 | SI-11-MBTemp-22-CH8
True | 10.128.111.118 | 11 | 23 | SI-11-MBTemp-23 | SI-12M1 | SI-12M1:VA-PT100-ED:Temp-Mon | SI-12SA:VA-PT100-BG:Temp-Mon | SI-12SA:VA-PT100-MD1:Temp-Mon | SI-11-MBTemp-23-CH4 | SI-11-MBTemp-23-CH5 | SI-11-MBTemp-23-CH6 | SI-11-MBTemp-23-CH7 | SI-11-MBTemp-23-CH8
True | 10.128.112.117 | 12 | 11 | SI-12-MBTemp-11 | SI-12C2 | SI-12B2A:VA-PT100-ED:Temp-Mon | SI-12C2:VA-PT100-ED:Temp-Mon | SI-12SBFE:VA-PT100-ED:Temp-Mon | SI-12-MBTemp-11-CH4 | SI-12-MBTemp-11-CH5 | SI-12-MBTemp-11-CH6 | SI-12-MBTemp-11-CH7 | SI-12-MBTemp-11-CH8
True | 10.128.112.117 | 12 | 12 | SI-12-MBTemp-12 | SI-12C1 | SI-12B1A:VA-PT100-ED:Temp-Mon | SI-12C1:VA-PT100-BG:Temp-Mon | SI-12C1:VA-PT100-MD:Temp-Mon | SI-12C1:VA-PT100-ED:Temp-Mon | SI-12SBFE:VA-PT100-BG1:Temp-Mon | SI-12SBFE:VA-PT100-BG2:Temp-Mon | SI-12SBFE:VA-PT100-MD:Temp-Mon | SI-12-MBTemp-12-CH8
True | 10.128.112.117 | 12 | 13 | SI-12-MBTemp-13 | SI-12M2 | SI-12M2:VA-PT100-BG:Temp-Mon | SI-12M2:VA-PT100-MD:Temp-Mon | SI-12-MBTemp-13-CH3 | SI-12-MBTemp-13-CH4 | SI-12-MBTemp-13-CH5 | SI-12-MBTemp-13-CH6 | SI-12-MBTemp-13-CH7 | SI-12-MBTemp-13-CH8
True | 10.128.112.118 | 12 | 21 | SI-12-MBTemp-21 | SI-12C3 | SI-12BC:VA-PT100-MD:Temp-Mon | SI-12BC:VA-PT100-ED:Temp-Mon | SI-12C3:VA-PT100-BG:Temp-Mon | SI-12C3:VA-PT100-MD1:Temp-Mon | SI-12C3:VA-PT100-MD2:Temp-Mon | SI-12BCFE:VA-PT100-BG1:Temp-Mon | SI-12BCFE:VA-PT100-BG2:Temp-Mon | SI-12BCFE:VA-PT100-ED:Temp-Mon
True | 10.128.112.118 | 12 | 22 | SI-12-MBTemp-22 | SI-12C4 | SI-12B2B:VA-PT100-ED:Temp-Mon | SI-12C4:VA-PT100-MD:Temp-Mon | SI-12B1B:VA-PT100-ED:Temp-Mon | SI-12VPSB1B:VA-PT100-BG:Temp-Mon | SI-12BCFE:VA-PT100-ED2:Temp-Mon | SI-12-MBTemp-22-CH6 | SI-12-MBTemp-22-CH7 | SI-12-MBTemp-22-CH8
True | 10.128.112.118 | 12 | 23 | SI-12-MBTemp-23 | SI-13M1 | SI-13M1:VA-PT100-ED:Temp-Mon | SI-13SP:VA-PT100-BG:Temp-Mon | SI-13SP:VA-PT100-MD:Temp-Mon | SI-12-MBTemp-23-CH4 | SI-12-MBTemp-23-CH5 | SI-12-MBTemp-23-CH6 | SI-12-MBTemp-23-CH7 | SI-12-MBTemp-23-CH8
True | 10.128.113.117 | 13 | 11 | SI-13-MBTemp-11 | SI-13C2 | SI-13B2A:VA-PT100-ED:Temp-Mon | SI-13C2:VA-PT100-BG:Temp-Mon | SI-13C2:VA-PT100-ED:Temp-Mon | SI-13B2FE:VA-PT100-BG1:Temp-Mon | SI-13B2FE:VA-PT100-BG2:Temp-Mon | SI-13B2FE:VA-PT100-ED:Temp-Mon | SI-13SAFE:VA-PT100-ED:Temp-Mon | SI-13-MBTemp-11-CH8
True | 10.128.113.117 | 13 | 12 | SI-13-MBTemp-12 | SI-13C1 | SI-13B1A:VA-PT100-ED:Temp-Mon | SI-13C1:VA-PT100-BG:Temp-Mon | SI-13C1:VA-PT100-MD:Temp-Mon | SI-13C1:VA-PT100-ED:Temp-Mon | SI-13SAFE:VA-PT100-BG1:Temp-Mon | SI-13SAFE:VA-PT100-BG2:Temp-Mon | SI-13SAFE:VA-PT100-MD:Temp-Mon | SI-13-MBTemp-12-CH8
True | 10.128.113.117 | 13 | 13 | SI-13-MBTemp-13 | SI-13M2 | SI-13M2:VA-PT100-BG:Temp-Mon | SI-13M2:VA-PT100-MD:Temp-Mon | SI-13-MBTemp-13-CH3 | SI-13-MBTemp-13-CH4 | SI-13-MBTemp-13-CH5 | SI-13-MBTemp-13-CH6 | SI-13-MBTemp-13-CH7 | SI-13-MBTemp-13-CH8
True | 10.128.113.118 | 13 | 21 | SI-13-MBTemp-21 | SI-13C3 | SI-13B2FE:VA-PT100-ED2:Temp-Mon | SI-13BC:VA-PT100-ED:Temp-Mon | SI-13C3:VA-PT100-BG:Temp-Mon | SI-13C3:VA-PT100-MD1:Temp-Mon | SI-13C3:VA-PT100-MD2:Temp-Mon | SI-13BCFE:VA-PT100-BG1:Temp-Mon | SI-13BCFE:VA-PT100-BG2:Temp-Mon | SI-13BCFE:VA-PT100-ED:Temp-Mon
True | 10.128.113.118 | 13 | 22 | SI-13-MBTemp-22 | SI-13C4 | SI-13B2B:VA-PT100-ED:Temp-Mon | SI-13C4:VA-PT100-MD:Temp-Mon | SI-13B1B:VA-PT100-ED:Temp-Mon | SI-13VPSB1B:VA-PT100-BG:Temp-Mon | SI-13BCFE:VA-PT100-ED2:Temp-Mon | SI-13-MBTemp-22-CH6 | SI-13-MBTemp-22-CH7 | SI-13-MBTemp-22-CH8
True | 10.128.113.118 | 13 | 23 | SI-13-MBTemp-23 | SI-14M1 | SI-14M1:VA-PT100-ED:Temp-Mon | SI-14SA:VA-PT100-BG:Temp-Mon | SI-14SA:VA-PT100-MD1:Temp-Mon | SI-13-MBTemp-23-CH4 | SI-13-MBTemp-23-CH5 | SI-13-MBTemp-23-CH6 | SI-13-MBTemp-23-CH7 | SI-13-MBTemp-23-CH8
True | 10.128.114.117 | 14 | 11 | SI-14-MBTemp-11 | SI-14C2 | SI-14B2A:VA-PT100-ED:Temp-Mon | SI-14C2:VA-PT100-ED:Temp-Mon | SI-14SBFE:VA-PT100-ED:Temp-Mon | SI-14-MBTemp-11-CH4 | SI-14-MBTemp-11-CH5 | SI-14-MBTemp-11-CH6 | SI-14-MBTemp-11-CH7 | SI-14-MBTemp-11-CH8
True | 10.128.114.117 | 14 | 12 | SI-14-MBTemp-12 | SI-14C1 | SI-14B1A:VA-PT100-ED:Temp-Mon | SI-14C1:VA-PT100-BG:Temp-Mon | SI-14C1:VA-PT100-MD:Temp-Mon | SI-14C1:VA-PT100-ED:Temp-Mon | SI-14SBFE:VA-PT100-BG1:Temp-Mon | SI-14SBFE:VA-PT100-BG2:Temp-Mon | SI-14SBFE:VA-PT100-MD:Temp-Mon | SI-14-MBTemp-12-CH8
True | 10.128.114.117 | 14 | 13 | SI-14-MBTemp-13 | SI-14M2 | SI-14M2:VA-PT100-BG:Temp-Mon | SI-14M2:VA-PT100-MD:Temp-Mon | SI-14-MBTemp-13-CH3 | SI-14-MBTemp-13-CH4 | SI-14-MBTemp-13-CH5 | SI-14-MBTemp-13-CH6 | SI-14-MBTemp-13-CH7 | SI-14-MBTemp-13-CH8
True | 10.128.114.118 | 14 | 21 | SI-14-MBTemp-21 | SI-14C3 | SI-14BC:VA-PT100-MD:Temp-Mon | SI-14BC:VA-PT100-ED:Temp-Mon | SI-14C3:VA-PT100-BG:Temp-Mon | SI-14C3:VA-PT100-MD1:Temp-Mon | SI-14C3:VA-PT100-MD2:Temp-Mon | SI-14BCFE:VA-PT100-BG1:Temp-Mon | SI-14BCFE:VA-PT100-BG2:Temp-Mon | SI-14BCFE:VA-PT100-ED:Temp-Mon
True | 10.128.114.118 | 14 | 22 | SI-14-MBTemp-22 | SI-14C4 | SI-14B2B:VA-PT100-ED:Temp-Mon | SI-14C4:VA-PT100-MD:Temp-Mon | SI-14B1B:VA-PT100-ED:Temp-Mon | SI-14VPSB1B:VA-PT100-BG:Temp-Mon | SI-14BCFE:VA-PT100-ED2:Temp-Mon | SI-14-MBTemp-22-CH6 | SI-14-MBTemp-22-CH7 | SI-14-MBTemp-22-CH8
True | 10.128.114.118 | 14 | 23 | SI-14-MBTemp-23 | SI-15M1 | SI-15M1:VA-PT100-ED:Temp-Mon | SI-15SP:VA-PT100-BG:Temp-Mon | SI-15SP:VA-PT100-MD:Temp-Mon | SI-14-MBTemp-23-CH4 | SI-14-MBTemp-23-CH5 | SI-14-MBTemp-23-CH6 | SI-14-MBTemp-23-CH7 | SI-14-MBTemp-23-CH8
True | 10.128.115.117 | 15 | 11 | SI-15-MBTemp-11 | SI-15C2 | SI-15B2A:VA-PT100-ED:Temp-Mon | SI-15C2:VA-PT100-BG:Temp-Mon | SI-15C2:VA-PT100-ED:Temp-Mon | SI-15B2FE:VA-PT100-BG1:Temp-Mon | SI-15B2FE:VA-PT100-BG2:Temp-Mon | SI-15B2FE:VA-PT100-ED:Temp-Mon | SI-15SPFE:VA-PT100-ED:Temp-Mon | SI-15BCFE:VA-PT100-ED3:Temp-Mon
True | 10.128.115.117 | 15 | 12 | SI-15-MBTemp-12 | SI-15C1 | SI-15B1A:VA-PT100-ED:Temp-Mon | SI-15C1:VA-PT100-BG:Temp-Mon | SI-15C1:VA-PT100-MD:Temp-Mon | SI-15C1:VA-PT100-ED:Temp-Mon | SI-15SAFE:VA-PT100-BG1:Temp-Mon | SI-15SAFE:VA-PT100-BG2:Temp-Mon | SI-15SAFE:VA-PT100-MD:Temp-Mon | SI-15-MBTemp-12-CH8
True | 10.128.115.117 | 15 | 13 | SI-15-MBTemp-13 | SI-15M2 | SI-15M2:VA-PT100-BG:Temp-Mon | SI-15M2:VA-PT100-MD:Temp-Mon | SI-15-MBTemp-13-CH3 | SI-15-MBTemp-13-CH4 | SI-15-MBTemp-13-CH5 | SI-15-MBTemp-13-CH6 | SI-15-MBTemp-13-CH7 | SI-15-MBTemp-13-CH8
True | 10.128.115.118 | 15 | 21 | SI-15-MBTemp-21 | SI-15C3 | SI-15B2FE:VA-PT100-ED2:Temp-Mon | SI-15BC:VA-PT100-ED:Temp-Mon | SI-15C3:VA-PT100-BG:Temp-Mon | SI-15C3:VA-PT100-MD1:Temp-Mon | SI-15C3:VA-PT100-MD2:Temp-Mon | SI-15BCFE:VA-PT100-BG1:Temp-Mon | SI-15BCFE:VA-PT100-BG2:Temp-Mon | SI-15BCFE:VA-PT100-ED:Temp-Mon
True | 10.128.115.118 | 15 | 22 | SI-15-MBTemp-22 | SI-15C4 | SI-15B2B:VA-PT100-ED:Temp-Mon | SI-15C4:VA-PT100-MD:Temp-Mon | SI-15B1B:VA-PT100-ED:Temp-Mon | SI-15VPSB1B:VA-PT100-BG:Temp-Mon | SI-15BCFE:VA-PT100-ED2:Temp-Mon | SI-15-MBTemp-22-CH6 | SI-15-MBTemp-22-CH7 | SI-15-MBTemp-22-CH8
True | 10.128.115.118 | 15 | 23 | SI-15-MBTemp-23 | SI-16M1 | SI-16M1:VA-PT100-ED:Temp-Mon | SI-16SA:VA-PT100-BG:Temp-Mon | SI-16SA:VA-PT100-MD1:Temp-Mon | SI-15-MBTemp-23-CH4 | SI-15-MBTemp-23-CH5 | SI-15-MBTemp-23-CH6 | SI-15-MBTemp-23-CH7 | SI-15-MBTemp-23-CH8
True | 10.128.116.117 | 16 | 11 | SI-16-MBTemp-11 | SI-16C2 | SI-16B2A:VA-PT100-ED:Temp-Mon | SI-16C2:VA-PT100-ED:Temp-Mon | SI-16SBFE:VA-PT100-ED:Temp-Mon | SI-16SBFE:VA-PT100ED2:Temp-Mon | SI-16-MBTemp-11-CH5 | SI-16-MBTemp-11-CH6 | SI-16-MBTemp-11-CH7 | SI-16-MBTemp-11-CH8
True | 10.128.116.117 | 16 | 12 | SI-16-MBTemp-12 | SI-16C1 | SI-16B1A:VA-PT100-ED:Temp-Mon | SI-16C1:VA-PT100-BG:Temp-Mon | SI-16C1:VA-PT100-MD:Temp-Mon | SI-16C1:VA-PT100-ED:Temp-Mon | SI-16SBFE:VA-PT100-BG1:Temp-Mon | SI-16SBFE:VA-PT100-BG2:Temp-Mon | SI-16SBFE:VA-PT100-MD:Temp-Mon | SI-16-MBTemp-12-CH8
True | 10.128.116.117 | 16 | 13 | SI-16-MBTemp-13 | SI-16M2 | SI-16M2:VA-PT100-BG:Temp-Mon | SI-16M2:VA-PT100-MD:Temp-Mon | SI-16-MBTemp-13-CH3 | SI-16-MBTemp-13-CH4 | SI-16-MBTemp-13-CH5 | SI-16-MBTemp-13-CH6 | SI-16-MBTemp-13-CH7 | SI-16-MBTemp-13-CH8
True | 10.128.116.118 | 16 | 21 | SI-16-MBTemp-21 | SI-16C3 | SI-16BC:VA-PT100-MD:Temp-Mon | SI-16BC:VA-PT100-ED:Temp-Mon | SI-16C3:VA-PT100-BG:Temp-Mon | SI-16C3:VA-PT100-MD1:Temp-Mon | SI-16C3:VA-PT100-MD2:Temp-Mon | SI-16BCFE:VA-PT100-BG1:Temp-Mon | SI-16BCFE:VA-PT100-BG2:Temp-Mon | SI-16BCFE:VA-PT100-ED:Temp-Mon
True | 10.128.116.118 | 16 | 22 | SI-16-MBTemp-22 | SI-16C4 | SI-16B2B:VA-PT100-ED:Temp-Mon | SI-16C4:VA-PT100-MD:Temp-Mon | SI-16B1B:VA-PT100-ED:Temp-Mon | SI-16VPSB1B:VA-PT100-BG:Temp-Mon | SI-16BCFE:VA-PT100-ED2:Temp-Mon | SI-16-MBTemp-22-CH6 | SI-16-MBTemp-22-CH7 | SI-16-MBTemp-22-CH8
True | 10.128.116.118 | 16 | 23 | SI-16-MBTemp-23 | SI-17M1 | SI-17M1:VA-PT100-ED:Temp-Mon | SI-17SP:VA-PT100-BG:Temp-Mon | SI-17SP:VA-PT100-MD:Temp-Mon | SI-16-MBTemp-23-CH4 | SI-16-MBTemp-23-CH5 | SI-16-MBTemp-23-CH6 | SI-16-MBTemp-23-CH7 | SI-16-MBTemp-23-CH8
True | 10.128.117.117 | 17 | 11 | SI-17-MBTemp-11 | SI-17C2 | SI-17B2A:VA-PT100-ED:Temp-Mon | SI-17C2:VA-PT100-BG:Temp-Mon | SI-17C2:VA-PT100-ED:Temp-Mon | SI-17B2FE:VA-PT100-BG1:Temp-Mon | SI-17B2FE:VA-PT100-BG2:Temp-Mon | SI-17B2FE:VA-PT100-ED:Temp-Mon | SI-17SAFE:VA-PT100-ED:Temp-Mon | SI-17-MBTemp-11-CH8
True | 10.128.117.117 | 17 | 12 | SI-17-MBTemp-12 | SI-17C1 | SI-17B1A:VA-PT100-ED:Temp-Mon | SI-17C1:VA-PT100-BG:Temp-Mon | SI-17C1:VA-PT100-MD:Temp-Mon | SI-17C1:VA-PT100-ED:Temp-Mon | SI-17SAFE:VA-PT100-BG1:Temp-Mon | SI-17SAFE:VA-PT100-BG2:Temp-Mon | SI-17SAFE:VA-PT100-MD:Temp-Mon | SI-17-MBTemp-12-CH8
True | 10.128.117.117 | 17 | 13 | SI-17-MBTemp-13 | SI-17M2 | SI-17M2:VA-PT100-BG:Temp-Mon | SI-17M2:VA-PT100-MD:Temp-Mon | SI-17-MBTemp-13-CH3 | SI-17-MBTemp-13-CH4 | SI-17-MBTemp-13-CH5 | SI-17-MBTemp-13-CH6 | SI-17-MBTemp-13-CH7 | SI-17-MBTemp-13-CH8
True | 10.128.117.118 | 17 | 21 | SI-17-MBTemp-21 | SI-17C3 | SI-17B2FE:VA-PT100-ED2:Temp-Mon | SI-17BC:VA-PT100-ED:Temp-Mon | SI-17C3:VA-PT100-BG:Temp-Mon | SI-17C3:VA-PT100-MD1:Temp-Mon | SI-17C3:VA-PT100-MD2:Temp-Mon | SI-17BCFE:VA-PT100-BG1:Temp-Mon | SI-17BCFE:VA-PT100-BG2:Temp-Mon | SI-17BCFE:VA-PT100-ED:Temp-Mon
True | 10.128.117.118 | 17 | 22 | SI-17-MBTemp-22 | SI-17C4 | SI-17B2B:VA-PT100-ED:Temp-Mon | SI-17C4:VA-PT100-MD:Temp-Mon | SI-17B1B:VA-PT100-ED:Temp-Mon | SI-17VPSB1B:VA-PT100-BG:Temp-Mon | SI-17BCFE:VA-PT100-ED2:Temp-Mon | SI-17-MBTemp-22-CH6 | SI-17-MBTemp-22-CH7 | SI-17-MBTemp-22-CH8
True | 10.128.117.118 | 17 | 23 | SI-17-MBTemp-23 | SI-18M1 | SI-18M1:VA-PT100-ED:Temp-Mon | SI-18SA:VA-PT100-BG:Temp-Mon | SI-18SA:VA-PT100-MD1:Temp-Mon | SI-17-MBTemp-23-CH4 | SI-17-MBTemp-23-CH5 | SI-17-MBTemp-23-CH6 | SI-17-MBTemp-23-CH7 | SI-17-MBTemp-23-CH8
True | 10.128.118.117 | 18 | 11 | SI-18-MBTemp-11 | SI-18C2 | SI-18B2A:VA-PT100-ED:Temp-Mon | SI-18C2:VA-PT100-ED:Temp-Mon | SI-18SBFE:VA-PT100-ED:Temp-Mon | SI-18-MBTemp-11-CH4 | SI-18-MBTemp-11-CH5 | SI-18-MBTemp-11-CH6 | SI-18-MBTemp-11-CH7 | SI-18-MBTemp-11-CH8
True | 10.128.118.117 | 18 | 12 | SI-18-MBTemp-12 | SI-18C1 | SI-18B1A:VA-PT100-ED:Temp-Mon | SI-18C1:VA-PT100-BG:Temp-Mon | SI-18C1:VA-PT100-MD:Temp-Mon | SI-18C1:VA-PT100-ED:Temp-Mon | SI-18SBFE:VA-PT100-BG1:Temp-Mon | SI-18SBFE:VA-PT100-BG2:Temp-Mon | SI-18SBFE:VA-PT100-MD:Temp-Mon | SI-18-MBTemp-12-CH8
True | 10.128.118.117 | 18 | 13 | SI-18-MBTemp-13 | SI-18M2 | SI-18M2:VA-PT100-BG:Temp-Mon | SI-18M2:VA-PT100-MD:Temp-Mon | SI-18-MBTemp-13-CH3 | SI-18-MBTemp-13-CH4 | SI-18-MBTemp-13-CH5 | SI-18-MBTemp-13-CH6 | SI-18-MBTemp-13-CH7 | SI-18-MBTemp-13-CH8
True | 10.128.118.118 | 18 | 21 | SI-18-MBTemp-21 | SI-18C3 | SI-18BC:VA-PT100-MD:Temp-Mon | SI-18BC:VA-PT100-ED:Temp-Mon | SI-18C3:VA-PT100-BG:Temp-Mon | SI-18C3:VA-PT100-MD1:Temp-Mon | SI-18C3:VA-PT100-MD2:Temp-Mon | SI-18BCFE:VA-PT100-BG1:Temp-Mon | SI-18BCFE:VA-PT100-BG2:Temp-Mon | SI-18BCFE:VA-PT100-ED:Temp-Mon
True | 10.128.118.118 | 18 | 22 | SI-18-MBTemp-22 | SI-18C4 | SI-18B2B:VA-PT100-ED:Temp-Mon | SI-18C4:VA-PT100-MD:Temp-Mon | SI-18B1B:VA-PT100-ED:Temp-Mon | SI-18VPSB1B:VA-PT100-BG:Temp-Mon | SI-18BCFE:VA-PT100-ED2:Temp-Mon | SI-18-MBTemp-22-CH6 | SI-18-MBTemp-22-CH7 | SI-18-MBTemp-22-CH8
True | 10.128.118.118 | 18 | 23 | SI-18-MBTemp-23 | SI-19M1 | SI-19M1:VA-PT100-ED:Temp-Mon | SI-19SP:VA-PT100-BG:Temp-Mon | SI-19SP:VA-PT100-MD:Temp-Mon | SI-18-MBTemp-23-CH4 | SI-18-MBTemp-23-CH5 | SI-18-MBTemp-23-CH6 | SI-18-MBTemp-23-CH7 | SI-18-MBTemp-23-CH8
True | 10.128.119.117 | 19 | 11 | SI-19-MBTemp-11 | SI-19C2 | SI-19B2A:VA-PT100-ED:Temp-Mon | SI-19C2:VA-PT100-BG:Temp-Mon | SI-19C2:VA-PT100-ED:Temp-Mon | SI-19B2FE:VA-PT100-BG1:Temp-Mon | SI-19B2FE:VA-PT100-BG2:Temp-Mon | SI-19B2FE:VA-PT100-ED:Temp-Mon | SI-19SPFE:VA-PT100-ED:Temp-Mon | SI-19-MBTemp-11-CH8
True | 10.128.119.117 | 19 | 12 | SI-19-MBTemp-12 | SI-19C1 | SI-19B1A:VA-PT100-ED:Temp-Mon | SI-19C1:VA-PT100-BG:Temp-Mon | SI-19C1:VA-PT100-MD:Temp-Mon | SI-19C1:VA-PT100-ED:Temp-Mon | SI-19SAFE:VA-PT100-BG1:Temp-Mon | SI-19SAFE:VA-PT100-BG2:Temp-Mon | SI-19SAFE:VA-PT100-MD:Temp-Mon | SI-19-MBTemp-12-CH8
True | 10.128.119.117 | 19 | 13 | SI-19-MBTemp-13 | SI-19M2 | SI-19M2:VA-PT100-BG:Temp-Mon | SI-19M2:VA-PT100-MD:Temp-Mon | SI-19-MBTemp-13-CH3 | SI-19-MBTemp-13-CH4 | SI-19-MBTemp-13-CH5 | SI-19-MBTemp-13-CH6 | SI-19-MBTemp-13-CH7 | SI-19-MBTemp-13-CH8
True | 10.128.119.118 | 19 | 21 | SI-19-MBTemp-21 | SI-19C3 | SI-19B2FE:VA-PT100-ED2:Temp-Mon | SI-19BC:VA-PT100-ED:Temp-Mon | SI-19C3:VA-PT100-BG:Temp-Mon | SI-19C3:VA-PT100-MD1:Temp-Mon | SI-19C3:VA-PT100-MD2:Temp-Mon | SI-19BCFE:VA-PT100-BG1:Temp-Mon | SI-19BCFE:VA-PT100-BG2:Temp-Mon | SI-19BCFE:VA-PT100-ED:Temp-Mon
True | 10.128.119.118 | 19 | 22 | SI-19-MBTemp-22 | SI-19C4 | SI-19B2B:VA-PT100-ED:Temp-Mon | SI-19C4:VA-PT100-MD:Temp-Mon | SI-19B1B:VA-PT100-ED:Temp-Mon | SI-19VPSB1B:VA-PT100-BG:Temp-Mon | SI-19BCFE:VA-PT100-ED2:Temp-Mon | SI-19-MBTemp-22-CH6 | SI-19-MBTemp-22-CH7 | SI-19-MBTemp-22-CH8
True | 10.128.119.118 | 19 | 23 | SI-19-MBTemp-23 | SI-20M1 | SI-20M1:VA-PT100-ED:Temp-Mon | SI-20SA:VA-PT100-BG:Temp-Mon | SI-20SA:VA-PT100-MD1:Temp-Mon | SI-19-MBTemp-23-CH4 | SI-19-MBTemp-23-CH5 | SI-19-MBTemp-23-CH6 | SI-19-MBTemp-23-CH7 | SI-19-MBTemp-23-CH8
True | 10.128.120.117 | 20 | 11 | SI-20-MBTemp-11 | SI-20C2 | SI-20B2A:VA-PT100-ED:Temp-Mon | SI-20C2:VA-PT100-ED:Temp-Mon | SI-20SBFE:VA-PT100-ED:Temp-Mon | SI-20-MBTemp-11-CH4 | SI-20-MBTemp-11-CH5 | SI-20-MBTemp-11-CH6 | SI-20-MBTemp-11-CH7 | SI-20-MBTemp-11-CH8
True | 10.128.120.117 | 20 | 12 | SI-20-MBTemp-12 | SI-20C1 | SI-20B1A:VA-PT100-ED:Temp-Mon | SI-20C1:VA-PT100-BG:Temp-Mon | SI-20C1:VA-PT100-MD:Temp-Mon | SI-20C1:VA-PT100-ED:Temp-Mon | SI-20SBFE:VA-PT100-BG1:Temp-Mon | SI-20SBFE:VA-PT100-BG2:Temp-Mon | SI-20SBFE:VA-PT100-MD:Temp-Mon | SI-20-MBTemp-12-CH8
True | 10.128.120.117 | 20 | 13 | SI-20-MBTemp-13 | SI-20M2 | SI-20M2:VA-PT100-BG:Temp-Mon | SI-20M2:VA-PT100-MD:Temp-Mon | SI-20-MBTemp-13-CH3 | SI-20-MBTemp-13-CH4 | SI-20-MBTemp-13-CH5 | SI-20-MBTemp-13-CH6 | SI-20-MBTemp-13-CH7 | SI-20-MBTemp-13-CH8
True | 10.128.120.118 | 20 | 21 | SI-20-MBTemp-21 | SI-20C3 | SI-20BC:VA-PT100-MD:Temp-Mon | SI-20BC:VA-PT100-ED:Temp-Mon | SI-20C3:VA-PT100-BG:Temp-Mon | SI-20C3:VA-PT100-MD1:Temp-Mon | SI-20C3:VA-PT100-MD2:Temp-Mon | SI-20BCFE:VA-PT100-BG1:Temp-Mon | SI-20BCFE:VA-PT100-BG2:Temp-Mon | SI-20BCFE:VA-PT100-ED:Temp-Mon
True | 10.128.120.118 | 20 | 22 | SI-20-MBTemp-22 | SI-20C4 | SI-20B2B:VA-PT100-ED:Temp-Mon | SI-20C4:VA-PT100-MD:Temp-Mon | SI-20B1B:VA-PT100-ED:Temp-Mon | SI-20VPSB1B:VA-PT100-BG:Temp-Mon | SI-20BCFE:VA-PT100-ED2:Temp-Mon | SI-20-MBTemp-22-CH6 | SI-20-MBTemp-22-CH7 | SI-20-MBTemp-22-CH8
True | 10.128.120.118 | 20 | 23 | SI-20-MBTemp-23 | SI-01M1 | SI-01M1:VA-PT100-ED:Temp-Mon | SI-01SA:VA-PT100-BG:Temp-Mon | SI-01SA:VA-PT100-MD1:Temp-Mon | SI-01SA:VA-PT100-MD2:Temp-Mon | SI-01SA:VA-PT100-MD6:Temp-Mon | SI-01SA:VA-PT100-MD7:Temp-Mon | SI-20-MBTemp-23-CH7 | SI-20-MBTemp-23-CH8
True | 10.128.124.178 | 24 | 1 | RF-MBTemp-01 | RFQ | RFQ-PT100:Temp-Mon | RF-MBTemp-01-CH2 | RF-MBTemp-01-CH3 | RF-MBTemp-01-CH4 | RF-MBTemp-01-CH5 | RF-MBTemp-01-CH6 | RF-MBTemp-01-CH7 | RF-MBTemp-01-CH8
True | 10.128.122.102 | 3 | 1 | LA-MBTemp-01 | LA | LA-01PT100-Top:Temp-Mon | LA-01PT100-Down:Temp-Mon | LA-MBTemp-01-CH3 | LA-MBTemp-01-CH4 | LA-MBTemp-01-CH5 | LA-MBTemp-01-CH6 | LA-MBTemp-01-CH7 | LA-MBTemp-01-CH8
True | 10.128.122.102 | 3 | 2 | LA-MBTemp-02 | LA | LA-03PT100-Top:Temp-Mon | LA-03PT100-Down:Temp-Mon | LA-02PT100-Top:Temp-Mon | LA-02PT100-Down:Temp-Mon | LA-MBTemp-02-CH5 | LA-MBTemp-02-CH6 | LA-MBTemp-02-CH7 | LA-MBTemp-02-CH8
True | 10.128.122.102 | 3 | 3 | LA-MBTemp-03 | LA | LA-04PT100-Top:Temp-Mon | LA-04PT100-Down:Temp-Mon | LA-MBTemp-03-CH3 | LA-MBTemp-03-CH4 | LA-MBTemp-03-CH5 | LA-MBTemp-03-CH6 | LA-MBTemp-03-CH7 | LA-MBTemp-03-CH8

## PVs SPIxCONV
| ENABLE | IP | Description | Dev | PS [kV] | Voltage Factor [V] | Operating Voltage [V] | Steps trigger [V] | Steps delay [s] | Address | Scan Rate | BBB hostname | Drawer Tag | Location |  | Database (soft IOC) | cmd (remote IOC) | IP concatenation
[14 empty] | Room | Rack | [6 empty] | In Operation | Soft IOC
Main | True | 10.128.101.107 | Septum - Booster Injection | TB-04:PU-InjSept | 1 | 100 | 600 | 150 | 1 | 5 | .1 second | BOO-INJ-SEP | BOO_INJ_SEP | Racks Room 01 | EPP rack 1 | SPIxCONV_septum | ./TB-injection_septum.cmd | 10 | 128 | 101 | 107 | ok | ok | updated
| True | 10.128.101.108 | Kicker - Booster Injection | BO-01D:PU-InjKckr | 10 | 1000 | 4000 | 1000 | 1 | 10 | .1 second | BOO-INJ-KICKER | BOO_INJ_KICKER | Racks Room 01 | EPP rack 1 | SPIxCONV_kicker | ./BO-injection_kicker.cmd | 10 | 128 | 101 | 108 | ok | ok | updated
| True | 10.128.101.109 | Septum - SR Injection Thick-1 | TS-04:PU-InjSeptG-1 | 1 | 100 | 800 | 200 | 1 | 17 | .1 second | SR-INJ-THICK-SEP-1 | S.R_INJ_THICK_SEP-1 | Racks Room 01 | EPP rack 4 | SPIxCONV_septum | ./TS-injection_thick_septum_1.cmd | 10 | 128 | 101 | 109 | ok | ok | updated
| True | 10.128.101.110 | Septum - SR Injection Thick-2 | TS-04:PU-InjSeptG-2 | 1 | 100 | 800 | 200 | 1 | 4 | .1 second | SR-INJ-THICK-SEP-2 | S.R_INJ_THICK_SEP-2 | Racks Room 01 | EPP rack 4 | SPIxCONV_septum | ./TS-injection_thick_septum_2.cmd | 10 | 128 | 101 | 110 | ok | ok | updated
| True | 10.128.101.111 | Septum - SR Injection Thin | TS-04:PU-InjSeptF | 1 | 100 | 800 | 200 | 1 | 7 | .1 second | S-R-INJ-THIN-SEP | S_R_INJ_THIN_SEP | Racks Room 01 | EPP rack 4 | SPIxCONV_septum | ./TS-injection_thin_septum.cmd | 10 | 128 | 101 | 111 | ok | ok | updated
| True | 10.128.101.112 | Horizontal Pinger | SI-01SA:PU-PingH | 30 | 3000 | 8000 | 2000 | 1 | 888 | .1 second | *TBD | *TBD | Racks Room 01 | EPP rack 5 | SPIxCONV_kicker | ./SI-injection_dipolar_kicker.cmd | 10 | 128 | 101 | 112 | --- | ---
| True | 10.128.101.113 | Kicker - NLK / On Axis | SI-01SA:PU-InjDpKckr | 15 | 1500 | 8000 | 2000 | 1 | 8 | .1 second | NLK-ON-AXIS-1 | NLK_ON-AXIS-1 | Racks Room 01 | EPP rack 5 | SPIxCONV_NLK_OnAxis | ./SI-injection_non_linear_kicker.cmd | 10 | 128 | 101 | 113 | --- | ok | updated
| True | 10.128.120.107 | Kicker - Booster Ejection | BO-48D:PU-EjeKckr | 10 | 1000 | 4000 | 1000 | 1 | 2 | .1 second | BOO-EXT-KICKER | BOO_EXT_KICKER | Racks Room 20 | EPP rack 2 | SPIxCONV_kicker | ./BO-ejection_kicker.cmd | 10 | 128 | 120 | 107 | ok | ok | updated
| True | 10.128.120.108 | Septum - Booster Ejection Thin | TS-01:PU-EjeSeptF | 1 | 100 | 800 | 200 | 1 | 9 | .1 second | BOO-EXT-THIN-SEP | BOO_EXT_THIN_SEP | Racks Room 20 | EPP rack 3 | SPIxCONV_septum | ./TS-ejection_thin_septum.cmd | 10 | 128 | 120 | 108 | ok | ok | updated
| True | 10.128.120.109 | Septum - Booster Ejection Thick | TS-01:PU-EjeSeptG | 1 | 100 | 800 | 200 | 1 | 6 | .1 second | BOO-EXT-THICK-SEP | BOO_EXT_THICK_SEP | Racks Room 20 | EPP rack 3 | SPIxCONV_septum | ./TS-ejection_thick_septum.cmd | 10 | 128 | 120 | 109 | ok | ok | updated
| True | 10.128.120.110 | Vertical Pinger | SI-19C4:PU-PingV | 30 | 3000 | 8000 | 2000 | 1 | 888 | .1 second | *TBD | *TBD | Racks Room 20 | EPP rack 2 | SPIxCONV_kicker | ./SI-vertical_pinger.cmd | 10 | 128 | 120 | 110 | --- | ---
Spare | True | 10.128.101.114 | Septum - Spare 1 | SpareSeptum1 | 1 | 100 | 800 | 200 | 1 | 1 | .1 second | SPARE-SEP-1 | SPARE_SEP-1 | Racks Room 01 | EPP rack 4 | SPIxCONV_septum | ----- | 10 | 128 | 101 | 114 |  | ---
| True | 10.128.120.111 | Septum - Spare 2 | SpareSeptum2 | 1 | 100 | 800 | 200 | 1 | 3 | .1 second | SPARE-SEP-2 | SPARE_SEP-2 | Racks Room 20 | EPP rack 2 | SPIxCONV_septum | ----- | 10 | 128 | 120 | 111 |  | no | updated
| False | DHCP | Septum - Spare 3 | SpareSeptum3 | 1 | 100 | 800 | 200 | 1 | *TBD | .1 second | SPARE-SEP-3 | SPARE_SEP-3 | EPP | ----- | SPIxCONV_septum | ----- | DHCP |  |  |  |  | ---
| True | 10.128.101.115 | Kicker - Spare 1 | SpareKicker1 | 15 | 1500 | 4000 | 1000 | 1 | 11 | .1 second | SPARE-KICKER-1 | SPARE_KICKER-1 | Racks Room 01 | EPP rack 5 | SPIxCONV_kicker | ----- | 10 | 128 | 101 | 115 |  | ---
| True | 10.128.120.112 | Kicker - Spare 2 | SpareKicker2 | 10 | 1000 | 4000 | 1000 | 1 | 16 | .1 second | SPARE-KICKER-2 | SPARE_KICKER-2 | Racks Room 20 | EPP rack 2 | SPIxCONV_kicker | ----- | 10 | 128 | 120 | 112 |  | no | updated
| False | DHCP | Kicker - Spare 3 | SpareKicker3 | 10 | 1000 | 4000 | 1000 | 1 | *TBD | .1 second | SPARE-KICKER-3 | SPARE_KICKER-3 | EPP | ----- | SPIxCONV_kicker | ----- | DHCP |  |  |  |  | ---
| True | 10.128.101.116 | NLK / On Axis - Spare 1 | SI-01SA:PU-InjNLKckr | 15 | 1500 | 8000 | 2000 | 1 | 13 | .1 second | NLK-ON-AXIS-2 | NLK_ON-AXIS-2 | Racks Room 01 | EPP rack 5 | SPIxCONV_NLK_OnAxis | ----- | 10 | 128 | 101 | 116 |  | no | updated
| False | DHCP | NLK / On Axis - Spare 2 | SpareNLK2 | 15 | 1500 | 8000 | 2000 | 1 | *TBD | .1 second | NLK-ON-AXIS-3 | NLK_ON-AXIS-3 | *TBD | *TBD | SPIxCONV_NLK_OnAxis | ----- | DHCP |  |  |  |  | ---
| False | DHCP | Prototype | Prototype | 15 | 1500 | 8000 | 2000 | 1 | 12 | .1 second | EPP-Prototype | ----- | EPP | ----- | SPIxCONV_NLK_OnAxis | ----- | DHCP |  |  |  |  | no | updated
Others | False | 10.0.6.40 | UVX valve | UVX:Valve | 1 | 100 | 0 | 0 | 0 | 20 | .1 second | EPPS-UVX-VALVE |  | EPP | ----- | SPIxCONV_UVX | ----- | 10 | 0 | 6 | 40 |  | ok | updated
|  |  | IDs not used yet: 14, 15, 18, 19, 20 | [6 empty] | *TBD | to be determined
[11 empty] | to be used |  |  |  |  | 14
[11 empty] | in my desk |  |  |  |  | 18
19
20
15

## Beaglebone
IP Beaglebone Black
[5 empty] | Dispositivo | [6 empty] | TOTAL DE SERIAIS CONFIGURADAS | 147
Sala | SERIALxxCON ID | IP Beaglebone | VLAN | Tipo Equipamento | 1 | 2 | 3 | 4 | 5 | 6 | Rack
1 | 93 | 10.128.101.101 | vlan 101 | VAC - MKS | Booster | Anel | Anel | Anel
| 94 | 10.128.101.102 | vlan 101 | VAC - 4UHV | Dispositivo 1: Booster; Dispositivo 2: Booster; Dispositivo 3: Anel
| 115 | 10.128.101.103 | vlan 101 |  | Dispositivo 4: Anel; Dispositivo 5: Anel; Dispositivo 6: Anel
| 95 | 10.128.101.104 | vlan 101 | ELP - DC LINK
| 96 | 10.128.101.105 | vlan 101 | ELP - FBP
| 111 | 10.128.101.106 | vlan 101 | MBTemp Booster | B1 | B2 | B3 | B4 | B5
| xxxx | 10.128.101.107 | vlan 101 | EPP - TB Injection Septum | [6 empty] | 1
| xxxx | 10.128.101.108 | vlan 101 | EPP - BO Injection Kicker | [6 empty] | 1
| xxxx | 10.128.101.109 | vlan 101 | EPP - Injection Thick Septum 1 | [6 empty] | 4
| xxxx | 10.128.101.110 | vlan 101 | EPP - TS Injection Thick Septum 2 | [6 empty] | 4
| xxxx | 10.128.101.111 | vlan 101 | EPP - TS Injection Thin Septum | [6 empty] | 4
| xxxx | 10.128.101.112 | vlan 101 | EPP - SI Injection Dipolar Kicker | [6 empty] | 5
| xxxx | 10.128.101.113 | vlan 101 | EPP - SI Injection Non Linear Kicker | [6 empty] | 5
| xxxx | 10.128.101.114 | vlan 101 | EPP - Spare Septum 1 | [6 empty] | 4
| xxxx | 10.128.101.115 | vlan 101 | EPP - Spare Kicker 1 | [6 empty] | 5
| xxxx | 10.128.101.116 | vlan 101 | EPP - Spare NLK 1 | [6 empty] | 5
| 293 | 10.128.101.117 |  | MBTemp - Storage Ring (<-BC)
| 319 | 10.128.101.118 |  | MBTemp - Storage Ring (BC->)
10.128.101.119
| xxxx | 10.128.101.120 | vlan 101 | ELP - Corretoras do Anel
|  | 10.128.101.121 |  | ELP - FBP-SR-Left 1
|  | 10.128.101.122 |  | ELP - FBP-SR-Left 2
|  | 10.128.101.131 |  | ELP - FBP-SR-Right 1
2 | 57 | 10.128.102.101 | vlan 102 | VAC - MKS | Booster | Anel | Anel | Anel
| 58 | 10.128.102.102 | vlan 102 | VAC - 4UHV | Dispositivo 1: Booster; Dispositivo 2: Booster; Dispositivo 3: Booster
| 51 | 10.128.102.103 | vlan 102 |  | Dispositivo 4: Anel; Dispositivo 5: Anel; Dispositivo 6: Anel
| 61 | 10.128.102.104 | vlan 102 | ELP - DC LINK
| 62 | 10.128.102.105 | vlan 102 | ELP - FBP
10.128.102.106
| 307 | 10.128.102.117 | vlan 102 | MBTemp - Storage Ring (<-BC)
| 298 | 10.128.102.118 | vlan 102 | MBTemp - Storage Ring (BC->)
|  | 10.128.102.121 |  | ELP - FBP-SR-Left 1
|  | 10.128.102.122 |  | ELP - FBP-SR-Left 2
|  | 10.128.102.131 |  | ELP - FBP-SR-Right1
3 | 204 | 10.128.103.101 |  | VAC - MKS | Booster | Anel | Anel | Anel
| 207 | 10.128.103.102 |  | VAC - 4UHV | Booster | Booster | Anel | Anel
| 206 | 10.128.103.103
|  | 10.128.103.104 |  | ELP - DC LINK
10.128.103.105
| 205 | 10.128.103.106 |  | MBTemp Booster | B6 | B7 | B8 | B9 | B10
| 295 | 10.128.103.117 |  | MBTemp - Storage Ring (<-BC)
| 289 | 10.128.103.118 |  | MBTemp - Storage Ring (BC->)
|  | 10.128.103.121 |  | ELP - FBP-SR-Right 1
|  | 10.128.103.122 |  | ELP - FBP-SR-Right 2
|  | 10.128.103.131 |  | ELP - FBP-SR-Left 1
4 | 283 | 10.128.104.101 |  | VAC - MKS | Booster | Anel | Anel | Anel
| 284 | 10.128.104.102 |  | VAC - 4UHV | Booster | Booster | Anel | Anel
10.128.104.103
| 281 | 10.128.104.104 |  | ELP - DC LINK
| 282 | 10.128.104.105 |  | ELP - FBP
10.128.104.106
| 294 | 10.128.104.117 |  | MBTemp - Storage Ring (<-BC)
| 301 | 10.128.104.118 |  | MBTemp - Storage Ring (BC->)
|  | 10.128.104.121 |  | ELP - FBP-SR-Left 1
|  | 10.128.104.122 |  | ELP - FBP-SR-Left 2
|  | 10.128.104.131 |  | ELP - FBP-SR-Right 1
5 | 209 | 10.128.105.101 |  | VAC - MKS | Booster | Anel | Anel | Anel
| 208 | 10.128.105.102 |  | VAC - 4UHV | Booster | Booster | Anel | Anel
| 212 | 10.128.105.103
| 202 | 10.128.105.104 |  | ELP - DC LINK
| 203 | 10.128.105.105 |  | ELP - FBP
| 211 | 10.128.105.106 |  | MBTemp Booster | B11 | B12 | B13 | B14 | B15
| 288 | 10.128.105.117 |  | MBTemp - Storage Ring (<-BC)
| 323 | 10.128.105.118 |  | MBTemp - Storage Ring (BC->)
|  | 10.128.105.121 |  | ELP - FBP-SR-Left 1
|  | 10.128.105.122 |  | ELP - FBP-SR-Left 2
|  | 10.128.105.131 |  | ELP - FBP-SR-Right 1
6 | 200 | 10.128.106.101 |  | VAC - MKS | Booster | Anel | Anel | Anel
| 199 | 10.128.106.102 |  | VAC - 4UHV | Booster | Booster | Anel | Anel
10.128.106.103
|  | 10.128.106.104 |  | ELP - DC LINK
10.128.106.105
10.128.106.106
| 314 | 10.128.106.117 |  | MBTemp - Storage Ring (<-BC)
| 317 | 10.128.106.118 |  | MBTemp - Storage Ring (BC->)
|  | 10.128.106.121 |  | ELP - FBP-SR-Left 1
|  | 10.128.106.122 |  | ELP - FBP-SR-Left 2
|  | 10.128.106.131 |  | ELP - FBP-SR-Right 1
7 | 260 | 10.128.107.101 |  | VAC - MKS | Booster | Anel | Anel | Anel
| 259 | 10.128.107.102 |  | VAC - 4UHV | Booster | Booster | Anel | Anel
| 258 | 10.128.107.103
| 256 | 10.128.107.104 |  | ELP - DC LINK
| 255 | 10.128.107.105 |  | ELP - FBP
| 257 | 10.128.107.106 |  | MBTemp Booster | B16 | B17 | B18 | B19 | B20
| 135 | 10.128.107.117 |  | MBTemp - Storage Ring (<-BC)
| 137 | 10.128.107.118 |  | MBTemp - Storage Ring (BC->)
|  | 10.128.107.121 |  | ELP - FBP-SR-Left 1
|  | 10.128.107.122 |  | ELP - FBP-SR-Left 2
|  | 10.128.107.131 |  | ELP - FBP-SR-Right 1
8 | 248 | 10.128.108.101 |  | VAC - MKS | Booster | Anel | Anel | Anel
| 247 | 10.128.108.102 |  | VAC - 4UHV | Booster | Booster | Anel | Anel
10.128.108.103
| 280 | 10.128.108.104 |  | ELP - DC LINK
| 279 | 10.128.108.105 |  | ELP - FBP
10.128.108.106
| 139 | 10.128.108.117 |  | MBTemp - Storage Ring (<-BC)
| 138 | 10.128.108.118 |  | MBTemp - Storage Ring (BC->)
|  | 10.128.108.121 |  | ELP - FBP-SR-Left 1
|  | 10.128.108.122 |  | ELP - FBP-SR-Left 2
|  | 10.128.108.131 |  | ELP - FBP-SR-Right 1
9 | 244 | 10.128.109.101 |  | VAC - MKS | Booster | Anel | Anel | Anel
| 243 | 10.128.109.102 |  | VAC - 4UHV | Booster | Booster | Anel | Anel
| 246 | 10.128.109.103
|  | 10.128.106.104 |  | ELP - DC LINK
10.128.106.105
| 245 | 10.128.109.106 |  | MBTemp Booster | B21 | B22 | B23 | B24 | B25
| 133 | 10.128.109.117 |  | MBTemp - Storage Ring (<-BC)
| 136 | 10.128.109.118 |  | MBTemp - Storage Ring (BC->)
|  | 10.128.109.121 |  | ELP - FBP-SR-Left 1
|  | 10.128.109.122 |  | ELP - FBP-SR-Left 2
|  | 10.128.109.131 |  | ELP - FBP-SR-Right 1
10 | 274 | 10.128.110.101 |  | VAC - MKS | Booster | Anel | Anel | Anel
| 273 | 10.128.110.102 |  | VAC - 4UHV | Booster | Booster | Anel | Anel
10.128.110.103
| 276 | 10.128.110.104 |  | ELP - DC LINK
| 275 | 10.128.110.105 |  | ELP - FBP
10.128.110.106
| 311 | 10.128.110.117 |  | MBTemp - Storage Ring (<-BC)
| 325 | 10.128.110.118 |  | MBTemp - Storage Ring (BC->)
|  | 10.128.110.121 |  | ELP - FBP-SR-Left 1
|  | 10.128.110.122 |  | ELP - FBP-SR-Left 2
|  | 10.128.110.131 |  | ELP - FBP-SR-Right 1
11 | 237 | 10.128.111.101 |  | VAC - MKS
| 238 | 10.128.111.102 |  | VAC - 4UHV
| 242 | 10.128.111.103
| 240 | 10.128.111.104 |  | ELP - DC LINK
| 241 | 10.128.111.105 |  | ELP - FBP
| 239 | 10.128.111.106 |  | MBTemp Booster | B26 | B27 | B28 | B29 | B30
| 299 | 10.128.111.117 |  | MBTemp - Storage Ring (<-BC)
| 269 | 10.128.111.118 |  | MBTemp - Storage Ring (BC->)
|  | 10.128.111.121 |  | ELP - FBP-SR-Left 1
|  | 10.128.111.122 |  | ELP - FBP-SR-Left 2
|  | 10.128.111.131 |  | ELP - FBP-SR-Right 1
12 | 278 | 10.128.112.101 |  | VAC - MKS
| 277 | 10.128.112.102 |  | VAC - 4UHV
10.128.112.103
|  | 10.128.112.104 |  | ELP - DC LINK
10.128.112.105
10.128.112.106
| 300 | 10.128.112.117 |  | MBTemp - Storage Ring (<-BC)
| 312 | 10.128.112.118 |  | MBTemp - Storage Ring (BC->)
|  | 10.128.112.121 |  | ELP - FBP-SR-Left 1
|  | 10.128.112.122 |  | ELP - FBP-SR-Left 2
|  | 10.128.112.131 |  | ELP - FBP-SR-Right 1
13 | 232 | 10.128.113.101 |  | VAC - MKS | Booster | Anel | Anel | Anel
| 231 | 10.128.113.102 |  | VAC - 4UHV | Dispositivo 1: Booster; Dispositivo 2: Booster
| 233 | 10.128.113.103 |  |  | Dispositivo 3: Anel; Dispositivo 4: Anel; Dispositivo 5: Anel
| 236 | 10.128.113.104 |  | ELP - DC LINK
| 235 | 10.128.113.105 |  | ELP - FBP
| 234 | 10.128.113.106 |  | MBTemp Booster | B31 | B32 | B33 | B34 | B35
| 306 | 10.128.113.117 |  | MBTemp - Storage Ring (<-BC)
| 310 | 10.128.113.118 |  | MBTemp - Storage Ring (BC->)
|  | 10.128.113.121 |  | ELP - FBP-SR-Left 1
|  | 10.128.113.122 |  | ELP - FBP-SR-Left 2
|  | 10.128.113.131 |  | ELP - FBP-SR-Right 1
14 | 228 | 10.128.114.101 |  | VAC - MKS | Booster | Anel | Anel | Anel
| 227 | 10.128.114.102 |  | VAC - 4UHV | Booster | Booster | Anel | Anel
10.128.114.103
| 230 | 10.128.114.104 |  | ELP - DC LINK
| 229 | 10.128.114.105 |  | ELP - FBP
10.128.114.106
| 309 | 10.128.114.117 |  | MBTemp - Storage Ring (<-BC)
| 321 | 10.128.114.118 |  | MBTemp - Storage Ring (BC->)
|  | 10.128.114.121 |  | ELP - FBP-SR-Left 1
|  | 10.128.114.122 |  | ELP - FBP-SR-Left 2
|  | 10.128.114.131 |  | ELP - FBP-SR-Right 1
15 | 224 | 10.128.115.101 |  | VAC - MKS | Booster | Anel | Anel | Anel
| 225 | 10.128.115.102 |  | VAC - 4UHV | Dispositivo 1: Booster; Dispositivo 2: Booster
| 226 | 10.128.115.103 |  |  | Dispositivo 3: Anel; Dispositivo 4: Anel; Dispositivo 5: Anel
|  | 10.128.115.104 |  | ELP - DC LINK
10.128.115.105
| 219 | 10.128.115.106 |  | MBTemp Booster | B36 | B37 | B38 | B39 | B40
| 327 | 10.128.115.117 |  | MBTemp - Storage Ring (<-BC)
| 316 | 10.128.115.118 |  | MBTemp - Storage Ring (BC->)
|  | 10.128.115.121 |  | ELP - FBP-SR-Left 1
|  | 10.128.115.122 |  | ELP - FBP-SR-Left 2
|  | 10.128.115.131 |  | ELP - FBP-SR-Right 1
16 | 222 | 10.128.116.101 |  | VAC - MKS | Booster | Anel | Anel | Anel
| 223 | 10.128.116.102 |  | VAC - 4UHV | Booster | Booster | Anel | Anel
10.128.116.103
| 221 | 10.128.116.104 |  | ELP - DC LINK
| 220 | 10.128.116.105 |  | ELP - FBP
10.128.116.106
| 303 | 10.128.116.117 |  | MBTemp - Storage Ring (<-BC)
| 326 | 10.128.116.118 |  | MBTemp - Storage Ring (BC->)
|  | 10.128.116.121 |  | ELP - FBP-SR-Left 1
|  | 10.128.116.122 |  | ELP - FBP-SR-Left 2
|  | 10.128.116.131 |  | ELP - FBP-SR-Right 1
17 | 249 | 10.128.117.101 |  | VAC - MKS | Booster | Anel | Anel | Anel
| 250 | 10.128.117.102 |  | VAC - 4UHV | Dispositivo 1: Booster; Dispositivo 2: Booster
| 254 | 10.128.117.103 |  |  | Dispositivo 3: Anel; Dispositivo 4: Anel; Dispositivo 5: Anel
| 252 | 10.128.117.104 |  | ELP - DC LINK
| 253 | 10.128.117.105 |  | ELP - FBP
| 251 | 10.128.117.106 |  | MBTemp Booster | B41 | B42 | B43 | B44 | B45
| 328 | 10.128.117.117 |  | MBTemp - Storage Ring (<-BC)
| 261 | 10.128.117.118 |  | MBTemp - Storage Ring (BC->)
|  | 10.128.117.121 |  | ELP - FBP-SR-Left 1
|  | 10.128.117.122 |  | ELP - FBP-SR-Left 2
|  | 10.128.117.131 |  | ELP - FBP-SR-Right 1
18 | 218 | 10.128.118.101 |  | VAC - MKS | Booster | Anel | Anel | Anel
| 217 | 10.128.118.102 |  | VAC - 4UHV | Booster | Booster | Anel | Anel
10.128.118.103
|  | 10.128.118.104 |  | ELP - DC LINK
10.128.118.105
10.128.118.106
| 262 | 10.128.118.117 |  | MBTemp - Storage Ring (<-BC)
| 318 | 10.128.118.118 |  | MBTemp - Storage Ring (BC->)
|  | 10.128.118.121 |  | ELP - FBP-SR-Left 1
|  | 10.128.118.122 |  | ELP - FBP-SR-Left 2
|  | 10.128.118.131 |  | ELP - FBP-SR-Right 1
19 | 214 | 10.128.119.101 |  | VAC - MKS | Booster | Anel | Anel | Anel
| 216 | 10.128.119.102 |  | VAC - 4UHV | Dispositivo 1: Booster; Dispositivo 2: Booster
| 215 | 10.128.119.103 |  |  | Dispositivo 3: Anel; Dispositivo 4: Anel; Dispositivo 5: Anel
|  | 10.128.119.104 |  | ELP - DC LINK
10.128.119.105
| 116 | 10.128.119.106 |  | MBTemp Booster | B46 | B47 | B48 | B49 | B50
| 304 | 10.128.119.117 |  | MBTemp - Storage Ring (<-BC)
| 315 | 10.128.119.118 |  | MBTemp - Storage Ring (BC->)
|  | 10.128.119.121 |  | ELP - FBP-SR-Left 1
|  | 10.128.119.122 |  | ELP - FBP-SR-Left 2
|  | 10.128.119.131 |  | ELP - FBP-SR-Right 1
20 | 103 | 10.128.120.101 | vlan 120 | VAC - MKS | LTB | Booster | Anel | Anel | Anel
| 105 | 10.128.120.102 | vlan 120 | VAC - 4UHV | Dispositivo 1: LTB; Dispositivo 2: LTB; Dispositivo 3: Booster
| 112 | 10.128.120.103 | vlan 120 |  | Dispositivo 4: Booster; Dispositivo 5: Anel; Dispositivo 6: Anel
| 113 | 10.128.120.104 | vlan 120 | ELP - DC LINK
| 114 | 10.128.120.105 | vlan 120 | ELP - FBP
10.128.120.106
|  | 10.128.120.107 | vlan 120 | EPP - BO Ejection Kicker | [6 empty] | 2
|  | 10.128.120.108 | vlan 120 | EPP - TS Ejection Thin Septum | [6 empty] | 3
|  | 10.128.120.109 | vlan 120 | EPP - TS Ejection Thick Septum | [6 empty] | 3
|  | 10.128.120.110 | vlan 120 | EPP - SI Vertical Pinger | [6 empty] | 2
|  | 10.128.120.111 | vlan 120 | EPP - Spare Septum 2 | [6 empty] | 2
|  | 10.128.120.112 | vlan 120 | EPP - Spare Kicker 2 | [6 empty] | 2
|  | 10.128.120.117 | vlan 120 | MBTemp - Storage Ring (<-BC)
|  | 10.128.120.118 | vlan 120 | MBTemp - Storage Ring (BC->)
|  | 10.128.120.121 | vlan 120 | ELP - FBP-SR-Left 1
|  | 10.128.120.122 | vlan 120 | ELP - FBP-SR-Left 2
|  | 10.128.120.131 | vlan 120 | ELP - FBP-SR-Right 1
21 | xxxx | 10.128.121.101 | vlan 121 | ELP - FAP LT
| xxxx | 10.128.121.102 | vlan 121 | ELP - DCLINK FBP LT
| xxxx | 10.128.121.103 | vlan 121 | ELP - FBP QUAD
| xxxx | 10.128.121.104 | vlan 121 | ELP - FBP CH/CV
10.128.121.105
10.128.121.106
10.128.121.107
10.128.121.108
22 | xxxx | 10.128.122.101 | vlan 122 | MBTemp LTB + UPS Connectivity | Dispositivo 1: LTB
10.128.122.102
10.128.122.103
10.128.122.104
10.128.122.105
10.128.122.106
10.128.122.107
|  | 10.128.122.160 | vlan 122 | Temperature and Humidity Monitor | Dispositivo 1: Linac
23 | xxxx | 10.128.123.101 | vlan 123 | ELP - QF BO - PA-RaPSC03:CO-PSCtrl-B01
| xxxx | 10.128.123.102 | vlan 123 | ELP - SF BO - PA-RaPSC03:CO-PSCtrl-B02
| xxxx | 10.128.123.103 | vlan 123 | ELP - SD BO - PA-RaPSC03:CO-PSCtrl-B03
| xxxx | 10.128.123.104 | vlan 123 | ELP - QD BO - PA-RaPSC03:CO-PSCtrl-B04
|  | 10.128.123.105 | vlan 123 | ELP - Dipolo BO - RAPSE05 | [6 empty] | BBB JÁ CONFIGURADA
| xxxx | 10.128.123.106 | vlan 123 | ELP - Dipolo BO - RAPSF05 | [6 empty] | BBB JÁ CONFIGURADA
|  | 10.128.123.107 | vlan 123 | ELP - B1B2-1 SI - PA-RaPSD04:CO-PSCtrl-SI1
|  | 10.128.123.108 | vlan 123 | ELP - B1B2-2 SI - PA-RaPSD04:CO-PSCtrl-SI2
|  | 10.128.123.109 | vlan 123 | ELP - QFB SI - PA-RaPSA02:CO-PSCtrl-SI1
|  | 10.128.123.110 | vlan 123 | ELP - QFP SI - PA-RaPSA02:CO-PSCtrl-SI2
|  | 10.128.123.111 | vlan 123 | ELP - QFA SI - PA-RaPSA02:CO-PSCtrl-SI3
|  | 10.128.123.112 | vlan 123 | ELP - QDP2 SI - PA-RaPSA02:CO-PSCtrl-SI4
|  | 10.128.123.113 | vlan 123 | ELP - QDP1 SI - PA-RaPSA02:CO-PSCtrl-SI5
|  | 10.128.123.114 | vlan 123 | ELP - QDA SI - PA-RaPSA02:CO-PSCtrl-SI6
|  | 10.128.123.115 | vlan 123 | ELP - QDB2 SI - PA-RaPSA05:CO-PSCtrl-SI1
|  | 10.128.123.116 | vlan 123 | ELP - QDB1 SI - PA-RaPSA05:CO-PSCtrl-SI2
|  | 10.128.123.117 | vlan 123 | ELP - Q4 SI - PA-RaPSA05:CO-PSCtrl-SI3
|  | 10.128.123.118 | vlan 123 | ELP - Q3 SI - PA-RaPSA05:CO-PSCtrl-SI4
|  | 10.128.123.119 | vlan 123 | ELP - Q2 SI - PA-RaPSA05:CO-PSCtrl-SI5
|  | 10.128.123.120 | vlan 123 | ELP - Q1 SI - PA-RaPSA05:CO-PSCtrl-SI6
|  | 10.128.123.121 | vlan 123 | ELP - SDB1 SI - PA-RaPSB02:CO-PSCtrl-SI1
|  | 10.128.123.122 | vlan 123 | ELP - SFB0 SI - PA-RaPSB02:CO-PSCtrl-SI2
|  | 10.128.123.123 | vlan 123 | t
|  | 10.128.123.124 | vlan 123 | ELP - SFP0 SI - PA-RaPSB02:CO-PSCtrl-SI4
|  | 10.128.123.125 | vlan 123 | ELP - SFA0 SI - PA-RaPSB02:CO-PSCtrl-SI5
|  | 10.128.123.126 | vlan 123 | ELP - SDP0 SI - PA-RaPSB02:CO-PSCtrl-SI6
|  | 10.128.123.127 | vlan 123 | ELP - SDA0 SI - PA-RaPSB02:CO-PSCtrl-SI7
|  | 10.128.123.128 | vlan 123 | ELP - SDB2 SI - PA-RaPSB06:CO-PSCtrl-SI1
|  | 10.128.123.129 | vlan 123 | ELP - SDA2 SI - PA-RaPSB06:CO-PSCtrl-SI2
|  | 10.128.123.130 | vlan 123 | ELP - SDA1 SI - PA-RaPSB06:CO-PSCtrl-SI3
|  | 10.128.123.131 | vlan 123 | ELP - SFA1 SI - PA-RaPSB06:CO-PSCtrl-SI4
|  | 10.128.123.132 | vlan 123 | ELP - SDA3 SI - PA-RaPSB06:CO-PSCtrl-SI5
|  | 10.128.123.133 | vlan 123 | ELP - SDP1 SI - PA-RaPSB06:CO-PSCtrl-SI6
|  | 10.128.123.134 | vlan 123 | ELP - SFA2 SI - PA-RaPSB06:CO-PSCtrl-SI7
|  | 10.128.123.135 | vlan 123 | ELP - SDB3 SI - PA-RaPSB09:CO-PSCtrl-SI1
|  | 10.128.123.136 | vlan 123 | ELP - SFB1 SI - PA-RaPSB09:CO-PSCtrl-SI2
|  | 10.128.123.137 | vlan 123 | ELP - SFB2 SI - PA-RaPSB09:CO-PSCtrl-SI3
|  | 10.128.123.138 | vlan 123 | ELP - SFP2 SI - PA-RaPSB09:CO-PSCtrl-SI4
|  | 10.128.123.139 | vlan 123 | ELP - SFP1 SI - PA-RaPSB09:CO-PSCtrl-SI5
|  | 10.128.123.140 | vlan 123 | ELP - SDP3 SI - PA-RaPSB09:CO-PSCtrl-SI6
|  | 10.128.123.141 | vlan 123 | ELP - SDP2 SI - PA-RaPSB09:CO-PSCtrl-SI7

## Switch
Switch Core 1 |  | IP Switch |  | IP Interesse |  | Switch Dig
vlan 1 | Linac | 10.128.*.1 | Core | Srv. CON | 10.0.38.34 | 10.128.150.10 | IA-14RaDiag03-CO-NetSw
vlan 2 | TIC | 10.128.*.10 | Padrão | Srv. CON | 10.128.255.5 | 10.128.150.11 | IA-16RaBbB-CO-NetSw
vlan 101 | Sala 1 | 10.128.*.11 | Padrão | Srv. DIG | 10.128.255.6 | 10.128.150.12 | IA-18RaDiag04-CO-NetSw
vlan 102 | Sala 2 |  |  | oobm (mgmt interface) | 10.129.0.100 | 10.128.150.13 | IA-20RaDiag01-CO-NetSw
vlan 103 | Sala 3 |  |  | vyos | vyos@10.128.101.2 | 10.128.150.14 | IA-20RaDiag02-CO-NetSw
vlan 104 | Sala 4 | [5 empty] | IA-**RaBPM-CO-NetSw
vlan 105 | Sala 5
vlan 106 | Sala 6
vlan 107 | Sala 7 |  |  |  |  | 10.128.*.10 | CO-NetSw
vlan 108 | Sala 8 |  |  |  |  | 10.128.*.11
vlan 109 | Sala 9
vlan 110 | Sala 10
vlan 111 | Sala 11
vlan 112 | Sala 12
vlan 113 | Sala 13
vlan 114 | Sala 14
vlan 115 | Sala 15
vlan 116 | Sala 16
vlan 117 | Sala 17
vlan 118 | Sala 18
vlan 119 | Sala 19
vlan 120 | Sala 20
vlan 121 | Sala 21
vlan 122 | Sala de Conectividade
vlan 123 | Sala de Fontes
vlan 124 | Sala de RF
vlan 125 | Sala de Fontes - Regatron
vlan 150 | DIG - Uso Geral
vlan 151 | DIG - Cameras
vlan 152 | DIG - Controladores Galil
vlan 153 | DIG - Serviores Dell
vlan 254 | Sala de Controle
vlan 255 | Servidores
vlan 201 - 221 | DIG - Rack de BPM 201 - 221
vlan 500 | IMAS - Interlock MPS
vlan 501 | IMAS - Interlock PPS
vlan 502 | IMAS - Interlock IHM
vlan 600 | DIG - RFFE

## PVs MKS937b
ENABLE | IP | Setor | RS485 ID | Rack | Dispositivo | A1 | A2 | B1 | B2 | C1 | C2 | Configuracao | HI A1 | HI A2 | HI B1 | HI B2 | HI C1 | HI C2 | HIHI A1 | HIHI A2 | HIHI B1 | HIHI B2 | HIHI C1 | HIHI C2 | Sensor A1 | Sensor A2 | Sensor B1 | Sensor B2 | Sensor C1 | Sensor C2
True | 10.128.101.101 | Booster | 1 | 1 | BO-RA01:VA-VGC-01 | BO-01U:VA-CCG-BG | BO-RA01:VA-VGC-01:A2 | BO-04U:VA-CCG-BG | BO-RA01:VA-VGC-01:B2 | BO-01U:VA-PIR-BG | BO-04U:VA-PIR-BG | CC CC PR | 1e-7 | 1e-7 | 1e-7 | 1e-7 | 1e-7 | 1e-7 | 1e-5 | 1e-5 | 1e-5 | 1e-5 | 1e-5 | 1e-5 | ColdCathode | NotUsed | ColdCathode | NotUsed | Pirani | Pirani
True | 10.128.101.101 | Anel | 2 | 1 | SI-RA01:VA-VGC-02 | SI-01SA:VA-CCG-BG | SI-RA01:VA-VGC-02:A2 | SI-01C1:VA-CCG-BG | SI-RA01:VA-VGC-02:B2 | SI-01SA:VA-PIR-BG | SI-RA01:VA-VGC-02:C2 | CC CC PR | 1e-7 | 1e-7 | 1e-7 | 1e-7 | 1e-7 | 1e-7 | 1e-5 | 1e-5 | 1e-5 | 1e-5 | 1e-5 | 1e-5 | ColdCathode | NotUsed | ColdCathode | NotUsed | Pirani | Pirani
True | 10.128.101.101 | Anel | 3 | 1 | SI-RA01:VA-VGC-03 | SI-01C3:VA-CCG-BG | SI-RA01:VA-VGC-03:A2 | SI-01SAFE:VA-CCG-MD | SI-RA01:VA-VGC-03:B2 | SI-01C3:VA-PIR-BG | SI-01SAFE:VA-PIR-MD | CC CC PR | 1e-7 | 1e-7 | 1e-7 | 1e-7 | 1e-7 | 1e-7 | 1e-5 | 1e-5 | 1e-5 | 1e-5 | 1e-5 | 1e-5 | ColdCathode | NotUsed | ColdCathode | NotUsed | Pirani | Pirani
True | 10.128.101.101 | Anel | 4 | 1 | SI-RA01:VA-VGC-04 | SI-01C2FE:VA-CCG-MD | SI-RA01:VA-VGC-04:A2 | SI-01BCFE:VA-CCG-MD | SI-RA01:VA-VGC-04:B2 | SI-01C2FE:VA-PIR-MD | SI-01BCFE:VA-PIR-MD | CC CC PR | 1e-7 | 1e-7 | 1e-7 | 1e-7 | 1e-7 | 1e-7 | 1e-5 | 1e-5 | 1e-5 | 1e-5 | 1e-5 | 1e-5 | ColdCathode | NotUsed | ColdCathode | NotUsed | Pirani | Pirani
True | 10.128.102.101 | Booster | 1 | 2 | BO-RA02:VA-VGC-01 | BO-05D:VA-CCG-RFC | BO-RA02:VA-VGC-01:A2 | BO-06U:VA-CCG-ED | BO-RA02:VA-VGC-01:B2 | BO-05D:VA-PIR-RFC | BO-06U:VA-PIR-ED | CC CC PR | 1e-7 | 1e-7 | 1e-7 | 1e-7 | 1e-7 | 1e-7 | 1e-5 | 1e-5 | 1e-5 | 1e-5 | 1e-5 | 1e-5 | ColdCathode | NotUsed | ColdCathode | NotUsed | Pirani | Pirani
True | 10.128.102.101 | Anel | 2 | 2 | SI-RA02:VA-VGC-01 | SI-02SB:VA-CCG-BG | SI-RA02:VA-VGC-01:A2 | SI-02SB:VA-CCG-CAV | SI-RA02:VA-VGC-01:B2 | SI-02SB:VA-PIR-BG | SI-02SB:VA-PIR-CAV | CC CC PR | 1e-7 | 1e-7 | 1e-7 | 1e-7 | 1e-7 | 1e-7 | 1e-5 | 1e-5 | 1e-5 | 1e-5 | 1e-5 | 1e-5 | ColdCathode | NotUsed | ColdCathode | NotUsed | Pirani | Pirani
True | 10.128.102.101 | Anel | 3 | 2 | SI-RA02:VA-VGC-02 | SI-02C1:VA-CCG-BG | SI-RA02:VA-VGC-02:A2 | SI-02C3:VA-CCG-BG | SI-RA02:VA-VGC-02:B2 | SI-RA02:VA-VGC-02:C1 | SI-02C3:VA-PIR-BG | CC CC PR | 1e-7 | 1e-7 | 1e-7 | 1e-7 | 1e-7 | 1e-7 | 1e-5 | 1e-5 | 1e-5 | 1e-5 | 1e-5 | 1e-5 | ColdCathode | NotUsed | ColdCathode | NotUsed | Pirani | Pirani
True | 10.128.102.101 | Anel | 4 | 2 | SI-RA02:VA-VGC-03 | SI-02SBFE:VA-CCG-MD | SI-RA02:VA-VGC-03:A2 | SI-02BCFE:VA-CCG-MD | SI-RA02:VA-VGC-03:B2 | SI-02SBFE:VA-PIR-MD | SI-02BCFE:VA-PIR-MD | CC CC PR | 1e-7 | 1e-7 | 1e-7 | 1e-7 | 1e-7 | 1e-7 | 1e-5 | 1e-5 | 1e-5 | 1e-5 | 1e-5 | 1e-5 | ColdCathode | NotUsed | ColdCathode | NotUsed | Pirani | Pirani
True | 10.128.103.101 | Anel | 1 | 3 | SI-RA03:VA-VGC-01 | SI-03SP:VA-CCG-BG | SI-RA03:VA-VGC-01:A2 | SI-03C1:VA-CCG-BG | SI-RA03:VA-VGC-01:B2 | SI-03SP-VA-PIR-BG | SI-RA03:VA-VGC-01:C2 | CC CC PR | 1e-7 | 1e-7 | 1e-7 | 1e-7 | 1e-7 | 1e-7 | 1e-5 | 1e-5 | 1e-5 | 1e-5 | 1e-5 | 1e-5 | ColdCathode | NotUsed | ColdCathode | NotUsed | Pirani | Pirani
True | 10.128.103.101 | Anel | 2 | 3 | SI-RA03:VA-VGC-02 | SI-03C3:VA-CCG-BG | SI-RA03:VA-VGC-02:A2 | SI-03SPFE:VA-CCG-MD | SI-RA03:VA-VGC-02:B2 | SI-03C3-VA-PIR-BG | SI-03SPFE:VA-PIR-MD | CC CC PR | 1e-7 | 1e-7 | 1e-7 | 1e-7 | 1e-7 | 1e-7 | 1e-5 | 1e-5 | 1e-5 | 1e-5 | 1e-5 | 1e-5 | ColdCathode | NotUsed | ColdCathode | NotUsed | Pirani | Pirani
True | 10.128.103.101 | Anel | 3 | 3 | SI-RA03:VA-VGC-03 | SI-03C2FE:VA-CCG-MD | SI-RA03:VA-VGC-03:A2 | SI-03BCFE:VA-CCG-MD | SI-RA03:VA-VGC-03:B2 | SI-03C2FE:VA-PIR-MD | SI-03BCFE:VA-PIR-MD | CC CC PR | 1e-7 | 1e-7 | 1e-7 | 1e-7 | 1e-7 | 1e-7 | 1e-5 | 1e-5 | 1e-5 | 1e-5 | 1e-5 | 1e-5 | ColdCathode | NotUsed | ColdCathode | NotUsed | Pirani | Pirani
True | 10.128.104.101 | Booster | 1 | 4 | BO-RA04:VA-VGC-01 | BO-09U:VA-CCG-BG | BO-RA04:VA-VGC-01:A2 | BO-11U:VA-CCG-ED | BO-RA04:VA-VGC-01:B2 | BO-09U:VA-PIR-BG | BO-11U:VA-PIR-ED | CC CC PR | 1e-7 | 1e-7 | 1e-7 | 1e-7 | 1e-7 | 1e-7 | 1e-5 | 1e-5 | 1e-5 | 1e-5 | 1e-5 | 1e-5 | ColdCathode | NotUsed | ColdCathode | NotUsed | Pirani | Pirani
True | 10.128.104.101 | Anel | 2 | 4 | SI-RA04:VA-VGC-01 | SI-04SB:VA-CCG-BG | SI-RA04:VA-VGC-01:A2 | SI-04C1:VA-CCG-BG | SI-RA04:VA-VGC-01:B2 | SI-04SB:VA-PIR-BG | SI-RA04:VA-VGC-01:C2 | CC CC PR | 1e-7 | 1e-7 | 1e-7 | 1e-7 | 1e-7 | 1e-7 | 1e-5 | 1e-5 | 1e-5 | 1e-5 | 1e-5 | 1e-5 | ColdCathode | NotUsed | ColdCathode | NotUsed | Pirani | Pirani
True | 10.128.104.101 | Anel | 3 | 4 | SI-RA04:VA-VGC-02 | SI-04C3:VA-CCG-BG | SI-RA04:VA-VGC-02:A2 | SI-RA04:VA-VGC-02:B1 | SI-RA04:VA-VGC-02:B2 | SI-04C3:VA-PIR-BG | SI-04SPFE:VA-PIR-MD | CC CC PR | 1e-7 | 1e-7 | 1e-7 | 1e-7 | 1e-7 | 1e-7 | 1e-5 | 1e-5 | 1e-5 | 1e-5 | 1e-5 | 1e-5 | ColdCathode | NotUsed | ColdCathode | NotUsed | Pirani | Pirani
True | 10.128.104.101 | Anel | 4 | 4 | SI-RA04:VA-VGC-03 | SI-04SBFE:VA-CCG-MD | SI-RA04:VA-VGC-03:A2 | SI-04BCFE:VA-CCG-MD | SI-RA04:VA-VGC-03:B2 | SI-04SBFE:VA-PIR-MD | SI-04BCFE:VA-PIR-MD | CC CC PR | 1e-7 | 1e-7 | 1e-7 | 1e-7 | 1e-7 | 1e-7 | 1e-5 | 1e-5 | 1e-5 | 1e-5 | 1e-5 | 1e-5 | ColdCathode | NotUsed | ColdCathode | NotUsed | Pirani | Pirani
True | 10.128.105.101 | Anel | 1 | 5 | SI-RA05:VA-VGC-01 | SI-05SA:VA-CCG-BG | SI-RA05:VA-VGC-01:A2 | SI-05C1:VA-CCG-BG | SI-RA05:VA-VGC-01:B2 | SI-05SA:VA-PIR-BG | SI-RA05:VA-VGC-01:C2 | CC CC PR | 1e-7 | 1e-7 | 1e-7 | 1e-7 | 1e-7 | 1e-7 | 1e-5 | 1e-5 | 1e-5 | 1e-5 | 1e-5 | 1e-5 | ColdCathode | NotUsed | ColdCathode | NotUsed | Pirani | Pirani
True | 10.128.105.101 | Anel | 2 | 5 | SI-RA05:VA-VGC-02 | SI-05C3:VA-CCG-BG | SI-RA05:VA-VGC-02:A2 | SI-05SAFE:VA-CCG-MD | SI-RA05:VA-VGC-02:B2 | SI-05C3:VA-PIR-BG | SI-05SAFE:VA-PIR-MD | CC CC PR | 1e-7 | 1e-7 | 1e-7 | 1e-7 | 1e-7 | 1e-7 | 1e-5 | 1e-5 | 1e-5 | 1e-5 | 1e-5 | 1e-5 | ColdCathode | NotUsed | ColdCathode | NotUsed | Pirani | Pirani
True | 10.128.105.101 | Anel | 3 | 5 | SI-RA05:VA-VGC-03 | SI-05C2FE:VA-CCG-MD | SI-RA05:VA-VGC-03:A2 | SI-05BCFE:VA-CCG-MD | SI-RA05:VA-VGC-03:B2 | SI-05C2FE:VA-PIR-MD | SI-05BCFE:VA-PIR-MD | CC CC PR | 1e-7 | 1e-7 | 1e-7 | 1e-7 | 1e-7 | 1e-7 | 1e-5 | 1e-5 | 1e-5 | 1e-5 | 1e-5 | 1e-5 | ColdCathode | NotUsed | ColdCathode | NotUsed | Pirani | Pirani
True | 10.128.106.101 | Booster | 1 | 6 | BO-RA06:VA-VGC-01 | BO-14U:VA-CCG-BG | BO-RA06:VA-VGC-01:A2 | BO-16U:VA-CCG-ED | BO-RA06:VA-VGC-01:B2 | BO-14U:VA-PIR-BG | BO-16U:VA-PIR-ED | CC CC PR | 1e-7 | 1e-7 | 1e-7 | 1e-7 | 1e-7 | 1e-7 | 1e-5 | 1e-5 | 1e-5 | 1e-5 | 1e-5 | 1e-5 | ColdCathode | NotUsed | ColdCathode | NotUsed | Pirani | Pirani
True | 10.128.106.101 | Anel | 2 | 6 | SI-RA06:VA-VGC-01 | SI-06SB:VA-CCG-BG | SI-RA06:VA-VGC-01:A2 | SI-06C1:VA-CCG-BG | SI-RA06:VA-VGC-01:B2 | SI-06SB:VA-PIR-BG | SI-RA06:VA-VGC-01:C2 | CC CC PR | 1e-7 | 1e-7 | 1e-7 | 1e-7 | 1e-7 | 1e-7 | 1e-5 | 1e-5 | 1e-5 | 1e-5 | 1e-5 | 1e-5 | ColdCathode | NotUsed | ColdCathode | NotUsed | Pirani | Pirani
True | 10.128.106.101 | Anel | 3 | 6 | SI-RA06:VA-VGC-02 | SI-06C3:VA-CCG-BG | SI-RA06:VA-VGC-02:A2 | SI-RA06:VA-VGC-02:B1 | SI-RA06:VA-VGC-02:B2 | SI-06C3:VA-PIR-BG | SI-RA06:VA-VGC-02:C2 | CC CC PR | 1e-7 | 1e-7 | 1e-7 | 1e-7 | 1e-7 | 1e-7 | 1e-5 | 1e-5 | 1e-5 | 1e-5 | 1e-5 | 1e-5 | ColdCathode | NotUsed | ColdCathode | NotUsed | Pirani | Pirani
True | 10.128.106.101 | Anel | 4 | 6 | SI-RA06:VA-VGC-03 | SI-06SBFE:VA-CCG-MD | SI-RA06:VA-VGC-03:A2 | SI-06BCFE:VA-CCG-MD | SI-RA06:VA-VGC-03:B2 | SI-06SBFE:VA-PIR-MD | SI-06BCFE:VA-PIR-MD | CC CC PR | 1e-7 | 1e-7 | 1e-7 | 1e-7 | 1e-7 | 1e-7 | 1e-5 | 1e-5 | 1e-5 | 1e-5 | 1e-5 | 1e-5 | ColdCathode | NotUsed | ColdCathode | NotUsed | Pirani | Pirani
True | 10.128.107.101 | Anel | 1 | 7 | SI-RA07:VA-VGC-01 | SI-07SP:VA-CCG-BG | SI-RA07:VA-VGC-01:A2 | SI-07C1:VA-CCG-BG | SI-RA07:VA-VGC-01:B2 | SI-07SP:VA-PIR-BG | SI-RA07:VA-VGC-01:C2 | CC CC PR | 1e-7 | 1e-7 | 1e-7 | 1e-7 | 1e-7 | 1e-7 | 1e-5 | 1e-5 | 1e-5 | 1e-5 | 1e-5 | 1e-5 | ColdCathode | NotUsed | ColdCathode | NotUsed | Pirani | Pirani
True | 10.128.107.101 | Anel | 2 | 7 | SI-RA07:VA-VGC-02 | SI-07C3:VA-CCG-BG | SI-RA07:VA-VGC-02:A2 | SI-07SPFE:VA-CCG-MD | SI-RA07:VA-VGC-02:B2 | SI-07C3:VA-PIR-BG | SI-07SPFE:VA-PIR-MD | CC CC PR | 1e-7 | 1e-7 | 1e-7 | 1e-7 | 1e-7 | 1e-7 | 1e-5 | 1e-5 | 1e-5 | 1e-5 | 1e-5 | 1e-5 | ColdCathode | NotUsed | ColdCathode | NotUsed | Pirani | Pirani
True | 10.128.107.101 | Anel | 3 | 7 | SI-RA07:VA-VGC-03 | SI-07C2FE:VA-CCG-MD | SI-RA07:VA-VGC-03:A2 | SI-07BCFE:VA-CCG-MD | SI-RA07:VA-VGC-03:B2 | SI-07C2FE:VA-PIR-MD | SI-07BCFE:VA-PIR-MD | CC CC PR | 1e-7 | 1e-7 | 1e-7 | 1e-7 | 1e-7 | 1e-7 | 1e-5 | 1e-5 | 1e-5 | 1e-5 | 1e-5 | 1e-5 | ColdCathode | NotUsed | ColdCathode | NotUsed | Pirani | Pirani
True | 10.128.108.101 | Booster | 1 | 8 | BO-RA08:VA-VGC-01 | BO-19U:VA-CCG-BG | BO-RA08:VA-VGC-01:A2 | BO-21U:VA-CCG-ED | BO-RA08:VA-VGC-01:B2 | BO-19U:VA-PIR-BG | BO-21U:VA-PIR-ED | CC CC PR | 1e-7 | 1e-7 | 1e-7 | 1e-7 | 1e-7 | 1e-7 | 1e-5 | 1e-5 | 1e-5 | 1e-5 | 1e-5 | 1e-5 | ColdCathode | NotUsed | ColdCathode | NotUsed | Pirani | Pirani
True | 10.128.108.101 | Anel | 2 | 8 | SI-RA08:VA-VGC-01 | SI-08SB:VA-CCG-BG | SI-RA08:VA-VGC-01:A2 | SI-08C1:VA-CCG-BG | SI-RA08:VA-VGC-01:B2 | SI-08SB:VA-PIR-BG | SI-RA08:VA-VGC-01:C2 | CC CC PR | 1e-7 | 1e-7 | 1e-7 | 1e-7 | 1e-7 | 1e-7 | 1e-5 | 1e-5 | 1e-5 | 1e-5 | 1e-5 | 1e-5 | ColdCathode | NotUsed | ColdCathode | NotUsed | Pirani | Pirani
True | 10.128.108.101 | Anel | 3 | 8 | SI-RA08:VA-VGC-02 | SI-08C3:VA-CCG-BG | SI-RA08:VA-VGC-02:A2 | SI-RA08:VA-VGC-02:B1 | SI-RA08:VA-VGC-02:B2 | SI-08C3:VA-PIR-BG | SI-RA08:VA-VGC-02:C2 | CC CC PR | 1e-7 | 1e-7 | 1e-7 | 1e-7 | 1e-7 | 1e-7 | 1e-5 | 1e-5 | 1e-5 | 1e-5 | 1e-5 | 1e-5 | ColdCathode | NotUsed | ColdCathode | NotUsed | Pirani | Pirani
True | 10.128.108.101 | Anel | 4 | 8 | SI-RA08:VA-VGC-03 | SI-08SBFE:VA-CCG-MD | SI-RA08:VA-VGC-03:A2 | SI-08BCFE:VA-CCG-MD | SI-RA08:VA-VGC-03:B2 | SI-08SBFE:VA-PIR-MD | SI-08BCFE:VA-PIR-MD | CC CC PR | 1e-7 | 1e-7 | 1e-7 | 1e-7 | 1e-7 | 1e-7 | 1e-5 | 1e-5 | 1e-5 | 1e-5 | 1e-5 | 1e-5 | ColdCathode | NotUsed | ColdCathode | NotUsed | Pirani | Pirani
True | 10.128.109.101 | Anel | 1 | 9 | SI-RA09:VA-VGC-01 | SI-09SA:VA-CCG-BG | SI-RA09:VA-VGC-01:A2 | SI-09C1:VA-CCG-BG | SI-RA09:VA-VGC-01:B2 | SI-09SA:VA-PIR-BG | SI-RA09:VA-VGC-01:C2 | CC CC PR | 1e-7 | 1e-7 | 1e-7 | 1e-7 | 1e-7 | 1e-7 | 1e-5 | 1e-5 | 1e-5 | 1e-5 | 1e-5 | 1e-5 | ColdCathode | NotUsed | ColdCathode | NotUsed | Pirani | Pirani
True | 10.128.109.101 | Anel | 2 | 9 | SI-RA09:VA-VGC-02 | SI-09C3:VA-CCG-BG | SI-RA09:VA-VGC-02:A2 | SI-09SAFE:VA-CCG-MD | SI-RA09:VA-VGC-02:B2 | SI-09C3:VA-PIR-BG | SI-09SAFE:VA-PIR-MD | CC CC PR | 1e-7 | 1e-7 | 1e-7 | 1e-7 | 1e-7 | 1e-7 | 1e-5 | 1e-5 | 1e-5 | 1e-5 | 1e-5 | 1e-5 | ColdCathode | NotUsed | ColdCathode | NotUsed | Pirani | Pirani
True | 10.128.109.101 | Anel | 3 | 9 | SI-RA09:VA-VGC-03 | SI-09C2FE:VA-CCG-MD | SI-RA09:VA-VGC-03:A2 | SI-09BCFE:VA-CCG-MD | SI-RA09:VA-VGC-03:B2 | SI-09C2FE:VA-PIR-MD | SI-09BCFE:VA-PIR-MD | CC CC PR | 1e-7 | 1e-7 | 1e-7 | 1e-7 | 1e-7 | 1e-7 | 1e-5 | 1e-5 | 1e-5 | 1e-5 | 1e-5 | 1e-5 | ColdCathode | NotUsed | ColdCathode | NotUsed | Pirani | Pirani
True | 10.128.110.101 | Booster | 1 | 10 | BO-RA10:VA-VGC-01 | BO-24U:VA-CCG-BG | BO-RA10:VA-VGC-01:A2 | BO-26U:VA-CCG-ED | BO-RA10:VA-VGC-01:B2 | BO-24U:VA-PIR-BG | BO-26U:VA-PIR-ED | CC CC PR | 1e-7 | 1e-7 | 1e-7 | 1e-7 | 1e-7 | 1e-7 | 1e-5 | 1e-5 | 1e-5 | 1e-5 | 1e-5 | 1e-5 | ColdCathode | NotUsed | ColdCathode | NotUsed | Pirani | Pirani
True | 10.128.110.101 | Anel | 2 | 10 | SI-RA10:VA-VGC-01 | SI-10SB:VA-CCG-BG | SI-RA10:VA-VGC-01:A2 | SI-10C1:VA-CCG-BG | SI-RA10:VA-VGC-01:B2 | SI-10SB:VA-PIR-BG | SI-RA10:VA-VGC-01:C2 | CC CC PR | 1e-7 | 1e-7 | 1e-7 | 1e-7 | 1e-7 | 1e-7 | 1e-5 | 1e-5 | 1e-5 | 1e-5 | 1e-5 | 1e-5 | ColdCathode | NotUsed | ColdCathode | NotUsed | Pirani | Pirani
True | 10.128.110.101 | Anel | 3 | 10 | SI-RA10:VA-VGC-02 | SI-10C3:VA-CCG-BG | SI-RA10:VA-VGC-02:A2 | SI-RA10:VA-VGC-02:B1 | SI-RA10:VA-VGC-02:B2 | SI-10C3:VA-PIR-BG | SI-RA10:VA-VGC-02:C2 | CC CC PR | 1e-7 | 1e-7 | 1e-7 | 1e-7 | 1e-7 | 1e-7 | 1e-5 | 1e-5 | 1e-5 | 1e-5 | 1e-5 | 1e-5 | ColdCathode | NotUsed | ColdCathode | NotUsed | Pirani | Pirani
True | 10.128.110.101 | Anel | 4 | 10 | SI-RA10:VA-VGC-03 | SI-10SBFE:VA-CCG-MD | SI-RA10:VA-VGC-03:A2 | SI-10BCFE:VA-CCG-MD | SI-RA10:VA-VGC-03:B2 | SI-10SBFE:VA-PIR-MD | SI-10BCFE:VA-PIR-MD | CC CC PR | 1e-7 | 1e-7 | 1e-7 | 1e-7 | 1e-7 | 1e-7 | 1e-5 | 1e-5 | 1e-5 | 1e-5 | 1e-5 | 1e-5 | ColdCathode | NotUsed | ColdCathode | NotUsed | Pirani | Pirani
True | 10.128.111.101 | Anel | 1 | 11 | SI-RA11:VA-VGC-01 | SI-11SP:VA-CCG-BG | SI-RA11:VA-VGC-01:A2 | SI-11C1:VA-CCG-BG | SI-RA11:VA-VGC-01:B2 | SI-11SP:VA-PIR-BG | SI-RA11:VA-VGC-01:C2 | CC CC PR | 1e-7 | 1e-7 | 1e-7 | 1e-7 | 1e-7 | 1e-7 | 1e-5 | 1e-5 | 1e-5 | 1e-5 | 1e-5 | 1e-5 | ColdCathode | NotUsed | ColdCathode | NotUsed | Pirani | Pirani
True | 10.128.111.101 | Anel | 2 | 11 | SI-RA11:VA-VGC-02 | SI-11C3:VA-CCG-BG | SI-RA11:VA-VGC-02:A2 | SI-11SPFE:VA-CCG-MD | SI-RA11:VA-VGC-02:B2 | SI-11C3:VA-PIR-BG | SI-11SPFE:VA-PIR-MD | CC CC PR | 1e-7 | 1e-7 | 1e-7 | 1e-7 | 1e-7 | 1e-7 | 1e-5 | 1e-5 | 1e-5 | 1e-5 | 1e-5 | 1e-5 | ColdCathode | NotUsed | ColdCathode | NotUsed | Pirani | Pirani
True | 10.128.111.101 | Anel | 3 | 11 | SI-RA11:VA-VGC-03 | SI-11C2FE:VA-CCG-MD | SI-RA11:VA-VGC-03:A2 | SI-11BCFE:VA-CCG-MD | SI-RA11:VA-VGC-03:B2 | SI-11C2FE:VA-PIR-MD | SI-11BCFE:VA-PIR-MD | CC CC PR | 1e-7 | 1e-7 | 1e-7 | 1e-7 | 1e-7 | 1e-7 | 1e-5 | 1e-5 | 1e-5 | 1e-5 | 1e-5 | 1e-5 | ColdCathode | NotUsed | ColdCathode | NotUsed | Pirani | Pirani
True | 10.128.112.101 | Booster | 1 | 12 | BO-RA12:VA-VGC-01 | BO-29U:VA-CCG-BG | BO-RA12:VA-VGC-01:A2 | BO-31U:VA-CCG-ED | BO-RA12:VA-VGC-01:B2 | BO-29U:VA-PIR-BG | BO-31U:VA-PIR-ED | CC CC PR | 1e-7 | 1e-7 | 1e-7 | 1e-7 | 1e-7 | 1e-7 | 1e-5 | 1e-5 | 1e-5 | 1e-5 | 1e-5 | 1e-5 | ColdCathode | NotUsed | ColdCathode | NotUsed | Pirani | Pirani
True | 10.128.112.101 | Anel | 2 | 12 | SI-RA12:VA-VGC-01 | SI-12SB:VA-CCG-BG | SI-RA12:VA-VGC-01:A2 | SI-12C1:VA-CCG-BG | SI-RA12:VA-VGC-01:B2 | SI-12SB:VA-PIR-BG | SI-RA12:VA-VGC-01:C2 | CC CC PR | 1e-7 | 1e-7 | 1e-7 | 1e-7 | 1e-7 | 1e-7 | 1e-5 | 1e-5 | 1e-5 | 1e-5 | 1e-5 | 1e-5 | ColdCathode | NotUsed | ColdCathode | NotUsed | Pirani | Pirani
True | 10.128.112.101 | Anel | 3 | 12 | SI-RA12:VA-VGC-02 | SI-12C3:VA-CCG-BG | SI-RA12:VA-VGC-02:A2 | SI-RA12:VA-VGC-02:B1 | SI-RA12:VA-VGC-02:B2 | SI-12C3:VA-PIR-BG | SI-RA12:VA-VGC-02:C2 | CC CC PR | 1e-7 | 1e-7 | 1e-7 | 1e-7 | 1e-7 | 1e-7 | 1e-5 | 1e-5 | 1e-5 | 1e-5 | 1e-5 | 1e-5 | ColdCathode | NotUsed | ColdCathode | NotUsed | Pirani | Pirani
True | 10.128.112.101 | Anel | 4 | 12 | SI-RA12:VA-VGC-03 | SI-12SBFE:VA-CCG-MD | SI-RA12:VA-VGC-03:A2 | SI-12BCFE:VA-CCG-MD | SI-RA12:VA-VGC-03:B2 | SI-12SBFE:VA-PIR-MD | SI-12BCFE:VA-PIR-MD | CC CC PR | 1e-7 | 1e-7 | 1e-7 | 1e-7 | 1e-7 | 1e-7 | 1e-5 | 1e-5 | 1e-5 | 1e-5 | 1e-5 | 1e-5 | ColdCathode | NotUsed | ColdCathode | NotUsed | Pirani | Pirani
True | 10.128.113.101 | Anel | 1 | 13 | SI-RA13:VA-VGC-01 | SI-13SA:VA-CCG-BG | SI-RA13:VA-VGC-01:A2 | SI-13C1:VA-CCG-BG | SI-RA13:VA-VGC-01:B2 | SI-13SA:VA-PIR-BG | SI-RA13:VA-VGC-01:C2 | CC CC PR | 1e-7 | 1e-7 | 1e-7 | 1e-7 | 1e-7 | 1e-7 | 1e-5 | 1e-5 | 1e-5 | 1e-5 | 1e-5 | 1e-5 | ColdCathode | NotUsed | ColdCathode | NotUsed | Pirani | Pirani
True | 10.128.113.101 | Anel | 2 | 13 | SI-RA13:VA-VGC-02 | SI-13C3:VA-CCG-BG | SI-RA13:VA-VGC-02:A2 | SI-13SAFE:VA-CCG-MD | SI-RA13:VA-VGC-02:B2 | SI-13C3:VA-PIR-BG | SI-13SAFE:VA-PIR-MD | CC CC PR | 1e-7 | 1e-7 | 1e-7 | 1e-7 | 1e-7 | 1e-7 | 1e-5 | 1e-5 | 1e-5 | 1e-5 | 1e-5 | 1e-5 | ColdCathode | NotUsed | ColdCathode | NotUsed | Pirani | Pirani
True | 10.128.113.101 | Anel | 3 | 13 | SI-RA13:VA-VGC-03 | SI-13C2FE:VA-CCG-MD | SI-RA13:VA-VGC-03:A2 | SI-13BCFE:VA-CCG-MD | SI-RA13:VA-VGC-03:B2 | SI-13C2FE:VA-PIR-MD | SI-13BCFE:VA-PIR-MD | CC CC PR | 1e-7 | 1e-7 | 1e-7 | 1e-7 | 1e-7 | 1e-7 | 1e-5 | 1e-5 | 1e-5 | 1e-5 | 1e-5 | 1e-5 | ColdCathode | NotUsed | ColdCathode | NotUsed | Pirani | Pirani
True | 10.128.114.101 | Booster | 1 | 14 | BO-RA14:VA-VGC-01 | BO-34U:VA-CCG-BG | BO-RA14:VA-VGC-01:A2 | BO-36U:VA-CCG-ED | BO-RA14:VA-VGC-01:B2 | BO-34U:VA-PIR-BG | BO-36U:VA-PIR-ED | CC CC PR | 1e-7 | 1e-7 | 1e-7 | 1e-7 | 1e-7 | 1e-7 | 1e-5 | 1e-5 | 1e-5 | 1e-5 | 1e-5 | 1e-5 | ColdCathode | NotUsed | ColdCathode | NotUsed | Pirani | Pirani
True | 10.128.114.101 | Anel | 2 | 14 | SI-RA14:VA-VGC-01 | SI-14SB:VA-CCG-BG | SI-RA14:VA-VGC-01:A2 | SI-14C1:VA-CCG-BG | SI-RA14:VA-VGC-01:B2 | SI-14SB:VA-PIR-BG | SI-RA14:VA-VGC-01:C2 | CC CC PR | 1e-7 | 1e-7 | 1e-7 | 1e-7 | 1e-7 | 1e-7 | 1e-5 | 1e-5 | 1e-5 | 1e-5 | 1e-5 | 1e-5 | ColdCathode | NotUsed | ColdCathode | NotUsed | Pirani | Pirani
True | 10.128.114.101 | Anel | 3 | 14 | SI-RA14:VA-VGC-02 | SI-14C3:VA-CCG-BG | SI-RA14:VA-VGC-02:A2 | SI-RA14:VA-VGC-02:B1 | SI-RA14:VA-VGC-02:B2 | SI-14C3:VA-PIR-BG | SI-RA14:VA-VGC-02:C2 | CC CC PR | 1e-7 | 1e-7 | 1e-7 | 1e-7 | 1e-7 | 1e-7 | 1e-5 | 1e-5 | 1e-5 | 1e-5 | 1e-5 | 1e-5 | ColdCathode | NotUsed | ColdCathode | NotUsed | Pirani | Pirani
True | 10.128.114.101 | Anel | 4 | 14 | SI-RA14:VA-VGC-03 | SI-14SBFE:VA-CCG-MD | SI-RA14:VA-VGC-03:A2 | SI-14BCFE:VA-CCG-MD | SI-RA14:VA-VGC-03:B2 | SI-14SBFE:VA-PIR-MD | SI-14BCFE:VA-PIR-MD | CC CC PR | 1e-7 | 1e-7 | 1e-7 | 1e-7 | 1e-7 | 1e-7 | 1e-5 | 1e-5 | 1e-5 | 1e-5 | 1e-5 | 1e-5 | ColdCathode | NotUsed | ColdCathode | NotUsed | Pirani | Pirani
True | 10.128.115.101 | Anel | 1 | 15 | SI-RA15:VA-VGC-01 | SI-15SP:VA-CCG-BG | SI-RA15:VA-VGC-01:A2 | SI-15C1:VA-CCG-BG | SI-RA15:VA-VGC-01:B2 | SI-15SP:VA-PIR-BG | SI-RA15:VA-VGC-01:C2 | CC CC PR | 1e-7 | 1e-7 | 1e-7 | 1e-7 | 1e-7 | 1e-7 | 1e-5 | 1e-5 | 1e-5 | 1e-5 | 1e-5 | 1e-5 | ColdCathode | NotUsed | ColdCathode | NotUsed | Pirani | Pirani
True | 10.128.115.101 | Anel | 2 | 15 | SI-RA15:VA-VGC-02 | SI-15C3:VA-CCG-BG | SI-RA15:VA-VGC-02:A2 | SI-15SPFE:VA-CCG-MD | SI-RA15:VA-VGC-02:B2 | SI-15C3:VA-PIR-BG | SI-15SPFE:VA-PIR-MD | CC CC PR | 1e-7 | 1e-7 | 1e-7 | 1e-7 | 1e-7 | 1e-7 | 1e-5 | 1e-5 | 1e-5 | 1e-5 | 1e-5 | 1e-5 | ColdCathode | NotUsed | ColdCathode | NotUsed | Pirani | Pirani
True | 10.128.115.101 | Anel | 3 | 15 | SI-RA15:VA-VGC-03 | SI-15C2FE:VA-CCG-MD | SI-RA15:VA-VGC-03:A2 | SI-15BCFE:VA-CCG-MD | SI-RA15:VA-VGC-03:B2 | SI-15C2FE:VA-PIR-MD | SI-15BCFE:VA-PIR-MD | CC CC PR | 1e-7 | 1e-7 | 1e-7 | 1e-7 | 1e-7 | 1e-7 | 1e-5 | 1e-5 | 1e-5 | 1e-5 | 1e-5 | 1e-5 | ColdCathode | NotUsed | ColdCathode | NotUsed | Pirani | Pirani
True | 10.128.116.101 | Booster | 1 | 16 | BO-RA16:VA-VGC-01 | BO-39U:VA-CCG-BG | BO-RA16:VA-VGC-01:A2 | BO-41U:VA-CCG-ED | BO-RA16:VA-VGC-01:B2 | BO-39U:VA-PIR-BG | BO-41U:VA-PIR-ED | CC CC PR | 1e-7 | 1e-7 | 1e-7 | 1e-7 | 1e-7 | 1e-7 | 1e-5 | 1e-5 | 1e-5 | 1e-5 | 1e-5 | 1e-5 | ColdCathode | NotUsed | ColdCathode | NotUsed | Pirani | Pirani
True | 10.128.116.101 | Anel | 2 | 16 | SI-RA16:VA-VGC-01 | SI-16SB:VA-CCG-BG | SI-RA16:VA-VGC-01:A2 | SI-16C1:VA-CCG-BG | SI-RA16:VA-VGC-01:B2 | SI-16SB:VA-PIR-BG | SI-RA16:VA-VGC-01:C2 | CC CC PR | 1e-7 | 1e-7 | 1e-7 | 1e-7 | 1e-7 | 1e-7 | 1e-5 | 1e-5 | 1e-5 | 1e-5 | 1e-5 | 1e-5 | ColdCathode | NotUsed | ColdCathode | NotUsed | Pirani | Pirani
True | 10.128.116.101 | Anel | 3 | 16 | SI-RA16:VA-VGC-02 | SI-16C3:VA-CCG-BG | SI-RA16:VA-VGC-02:A2 | SI-RA16:VA-VGC-02:B1 | SI-RA16:VA-VGC-02:B2 | SI-16C3:VA-PIR-BG | SI-RA16:VA-VGC-02:C2 | CC CC PR | 1e-7 | 1e-7 | 1e-7 | 1e-7 | 1e-7 | 1e-7 | 1e-5 | 1e-5 | 1e-5 | 1e-5 | 1e-5 | 1e-5 | ColdCathode | NotUsed | ColdCathode | NotUsed | Pirani | Pirani
True | 10.128.116.101 | Anel | 4 | 16 | SI-RA16:VA-VGC-03 | SI-16SBFE:VA-CCG-MD | SI-RA16:VA-VGC-03:A2 | SI-16BCFE:VA-CCG-MD | SI-RA16:VA-VGC-03:B2 | SI-16SBFE:VA-PIR-MD | SI-16BCFE:VA-PIR-MD | CC CC PR | 1e-7 | 1e-7 | 1e-7 | 1e-7 | 1e-7 | 1e-7 | 1e-5 | 1e-5 | 1e-5 | 1e-5 | 1e-5 | 1e-5 | ColdCathode | NotUsed | ColdCathode | NotUsed | Pirani | Pirani
True | 10.128.117.101 | Anel | 1 | 17 | SI-RA17:VA-VGC-01 | SI-17SA:VA-CCG-BG | SI-RA17:VA-VGC-01:A2 | SI-17C1:VA-CCG-BG | SI-RA17:VA-VGC-01:B2 | SI-17SA:VA-PIR-BG | SI-RA17:VA-VGC-01:C2 | CC CC PR | 1e-7 | 1e-7 | 1e-7 | 1e-7 | 1e-7 | 1e-7 | 1e-5 | 1e-5 | 1e-5 | 1e-5 | 1e-5 | 1e-5 | ColdCathode | NotUsed | ColdCathode | NotUsed | Pirani | Pirani
True | 10.128.117.101 | Anel | 2 | 17 | SI-RA17:VA-VGC-02 | SI-17C3:VA-CCG-BG | SI-RA17:VA-VGC-02:A2 | SI-17SAFE:VA-CCG-MD | SI-RA17:VA-VGC-02:B2 | SI-17C3:VA-PIR-BG | SI-17SAFE:VA-PIR-MD | CC CC PR | 1e-7 | 1e-7 | 1e-7 | 1e-7 | 1e-7 | 1e-7 | 1e-5 | 1e-5 | 1e-5 | 1e-5 | 1e-5 | 1e-5 | ColdCathode | NotUsed | ColdCathode | NotUsed | Pirani | Pirani
True | 10.128.117.101 | Anel | 3 | 17 | SI-RA17:VA-VGC-03 | SI-17C2FE:VA-CCG-MD | SI-RA17:VA-VGC-03:A2 | SI-17BCFE:VA-CCG-MD | SI-RA17:VA-VGC-03:B2 | SI-17C2FE:VA-PIR-MD | SI-17BCFE:VA-PIR-MD | CC CC PR | 1e-7 | 1e-7 | 1e-7 | 1e-7 | 1e-7 | 1e-7 | 1e-5 | 1e-5 | 1e-5 | 1e-5 | 1e-5 | 1e-5 | ColdCathode | NotUsed | ColdCathode | NotUsed | Pirani | Pirani
True | 10.128.118.101 | Booster | 1 | 18 | BO-RA18:VA-VGC-01 | BO-44U:VA-CCG-BG | BO-RA18:VA-VGC-01:A2 | BO-46U:VA-CCG-ED | BO-RA18:VA-VGC-01:B2 | BO-44U:VA-PIR-BG | BO-46U:VA-PIR-ED | CC CC PR | 1e-7 | 1e-7 | 1e-7 | 1e-7 | 1e-7 | 1e-7 | 1e-5 | 1e-5 | 1e-5 | 1e-5 | 1e-5 | 1e-5 | ColdCathode | NotUsed | ColdCathode | NotUsed | Pirani | Pirani
True | 10.128.118.101 | Anel | 2 | 18 | SI-RA18:VA-VGC-01 | SI-18SB:VA-CCG-BG | SI-RA18:VA-VGC-01:A2 | SI-18C1:VA-CCG-BG | SI-RA18:VA-VGC-01:B2 | SI-18SB:VA-PIR-BG | SI-RA18:VA-VGC-01:C2 | CC CC PR | 1e-7 | 1e-7 | 1e-7 | 1e-7 | 1e-7 | 1e-7 | 1e-5 | 1e-5 | 1e-5 | 1e-5 | 1e-5 | 1e-5 | ColdCathode | NotUsed | ColdCathode | NotUsed | Pirani | Pirani
True | 10.128.118.101 | Anel | 3 | 18 | SI-RA18:VA-VGC-02 | SI-18C3:VA-CCG-BG | SI-RA18:VA-VGC-02:A2 | SI-RA18:VA-VGC-02:B1 | SI-RA18:VA-VGC-02:B2 | SI-18C3:VA-PIR-BG | SI-RA18:VA-VGC-02:C2 | CC CC PR | 1e-7 | 1e-7 | 1e-7 | 1e-7 | 1e-7 | 1e-7 | 1e-5 | 1e-5 | 1e-5 | 1e-5 | 1e-5 | 1e-5 | ColdCathode | NotUsed | ColdCathode | NotUsed | Pirani | Pirani
True | 10.128.118.101 | Anel | 4 | 18 | SI-RA18:VA-VGC-03 | SI-18SBFE:VA-CCG-MD | SI-RA18:VA-VGC-03:A2 | SI-18BCFE:VA-CCG-MD | SI-RA18:VA-VGC-03:B2 | SI-18SBFE:VA-PIR-MD | SI-18BCFE:VA-PIR-MD | CC CC PR | 1e-7 | 1e-7 | 1e-7 | 1e-7 | 1e-7 | 1e-7 | 1e-5 | 1e-5 | 1e-5 | 1e-5 | 1e-5 | 1e-5 | ColdCathode | NotUsed | ColdCathode | NotUsed | Pirani | Pirani
True | 10.128.119.101 | Booster | 1 | 19 | BO-RA19:VA-VGC-01 | BO-47U:VA-CCG-ED | BO-RA19:VA-VGC-01:A2 | BO-48D:VA-CCG-ED | BO-RA19:VA-VGC-01:B2 | BO-47U:VA-PIR-ED | BO-49U:VA-PIR-BG | CC CC PR | 1e-7 | 1e-7 | 1e-7 | 1e-7 | 1e-7 | 1e-7 | 1e-5 | 1e-5 | 1e-5 | 1e-5 | 1e-5 | 1e-5 | ColdCathode | NotUsed | ColdCathode | NotUsed | Pirani | Pirani
True | 10.128.119.101 | Anel | 2 | 19 | SI-RA19:VA-VGC-01 | SI-19SP:VA-CCG-BG | SI-RA19:VA-VGC-01:A2 | SI-19C1:VA-CCG-BG | SI-RA19:VA-VGC-01:B2 | SI-19SP:VA-PIR-BG | SI-RA19:VA-VGC-01:C2 | CC CC PR | 1e-7 | 1e-7 | 1e-7 | 1e-7 | 1e-7 | 1e-7 | 1e-5 | 1e-5 | 1e-5 | 1e-5 | 1e-5 | 1e-5 | ColdCathode | NotUsed | ColdCathode | NotUsed | Pirani | Pirani
True | 10.128.119.101 | Anel | 3 | 19 | SI-RA19:VA-VGC-02 | SI-19C3:VA-CCG-BG | SI-RA19:VA-VGC-02:A2 | SI-19SPFE:VA-CCG-MD | SI-RA19:VA-VGC-02:B2 | SI-19C3:VA-PIR-BG | SI-19SPFE:VA-PIR-MD | CC CC PR | 1e-7 | 1e-7 | 1e-7 | 1e-7 | 1e-7 | 1e-7 | 1e-5 | 1e-5 | 1e-5 | 1e-5 | 1e-5 | 1e-5 | ColdCathode | NotUsed | ColdCathode | NotUsed | Pirani | Pirani
True | 10.128.119.101 | Anel | 4 | 19 | SI-RA19:VA-VGC-03 | SI-19C2FE:VA-CCG-MD | SI-RA19:VA-VGC-03:A2 | SI-19BCFE:VA-CCG-MD | SI-RA19:VA-VGC-03:B2 | SI-19C2FE:VA-PIR-MD | SI-19BCFE:VA-PIR-MD | CC CC PR | 1e-7 | 1e-7 | 1e-7 | 1e-7 | 1e-7 | 1e-7 | 1e-5 | 1e-5 | 1e-5 | 1e-5 | 1e-5 | 1e-5 | ColdCathode | NotUsed | ColdCathode | NotUsed | Pirani | Pirani
True | 10.128.119.101 | BTS | 5 | 19 | TS-RA19:VA-VGC-04 | TS-01:VA-CCG-BG | TS-RA19:VA-VGC-04:A2 | TS-01:VA-CCG-ED | TS-RA19:VA-VGC-04:B2 | TS-02:VA-PIR-BG | TS-RA19:VA-VGC-04:C2 | CC CC PR | 1e-7 | 1e-7 | 1e-7 | 1e-7 | 1e-7 | 1e-7 | 1e-5 | 1e-5 | 1e-5 | 1e-5 | 1e-5 | 1e-5 | ColdCathode | NotUsed | ColdCathode | NotUsed | Pirani | Pirani
True | 10.128.119.101 | BTS | 6 | 19 | TS-RA19:VA-VGC-05 | TS-04:VA-CCG-BG | TS-RA19:VA-VGC-05:A2 | TS-04:VA-CCG-MD | TS-RA19:VA-VGC-05:B2 | TS-04:VA-PIR-BG | TS-RA19:VA-VGC-05:C2 | CC CC PR | 1e-7 | 1e-7 | 1e-7 | 1e-7 | 1e-7 | 1e-7 | 1e-5 | 1e-5 | 1e-5 | 1e-5 | 1e-5 | 1e-5 | ColdCathode | NotUsed | ColdCathode | NotUsed | Pirani | Pirani
True | 10.128.120.101 | LTB | 1 | 20 | TB-RA20:VA-VGC-01 | TB-01:VA-CCG-ED | TB-RA20:VA-VGC-01:A2 | TB-04:VA-CCG-ED | TB-RA20:VA-VGC-01:B2 | TB-01:VA-PIR-BG | TB-RA20:VA-VGC-01:C2 | CC CC PR | 1e-7 | 1e-7 | 1e-7 | 1e-7 | 1e-7 | 1e-7 | 1e-5 | 1e-5 | 1e-5 | 1e-5 | 1e-5 | 1e-5 | ColdCathode | NotUsed | ColdCathode | NotUsed | Pirani | Pirani
True | 10.128.120.101 | Anel | 2 | 20 | SI-RA20:VA-VGC-02 | SI-20SB:VA-CCG-BG | SI-RA20:VA-VGC-02:A2 | SI-20C1:VA-CCG-BG | SI-RA20:VA-VGC-02:B2 | SI-20SB:VA-PIR-BG | SI-RA20:VA-VGC-02:C2 | CC CC PR | 1e-7 | 1e-7 | 1e-7 | 1e-7 | 1e-7 | 1e-7 | 1e-5 | 1e-5 | 1e-5 | 1e-5 | 1e-5 | 1e-5 | ColdCathode | NotUsed | ColdCathode | NotUsed | Pirani | Pirani
True | 10.128.120.101 | Anel | 3 | 20 | SI-RA20:VA-VGC-03 | SI-20C3:VA-CCG-BG | SI-RA20:VA-VGC-03:A2 | SI-RA20:VA-VGC-03:B1 | SI-RA20:VA-VGC-03:B2 | SI-20C3:VA-PIR-BG | SI-RA20:VA-VGC-03:C2 | CC CC PR | 1e-7 | 1e-7 | 1e-7 | 1e-7 | 1e-7 | 1e-7 | 1e-5 | 1e-5 | 1e-5 | 1e-5 | 1e-5 | 1e-5 | ColdCathode | NotUsed | ColdCathode | NotUsed | Pirani | Pirani
True | 10.128.120.101 | Anel | 4 | 20 | SI-RA20:VA-VGC-04 | SI-20SBFE:VA-CCG-MD | SI-RA20:VA-VGC-04:A2 | SI-20BCFE:VA-CCG-MD | SI-RA20:VA-VGC-04:B2 | SI-20SBFE:VA-PIR-MD | SI-20BCFE:VA-PIR-MD | CC CC PR | 1e-7 | 1e-7 | 1e-7 | 1e-7 | 1e-7 | 1e-7 | 1e-5 | 1e-5 | 1e-5 | 1e-5 | 1e-5 | 1e-5 | ColdCathode | NotUsed | ColdCathode | NotUsed | Pirani | Pirani
False | 10.128.100.101 | BAK2 | 1 | 0 | BAK2-VGC-01 | BAK2-CCG-C1-VPS | BAK2-VGC-01:A2 | BAK2-CCG-C3-VPS | BAK2-VGC-01:B2 | BAK2-VGC-01:C1 | BAK2-VGC-01:C2 | CC CC PR | 1e-7 | 1e-7 | 1e-7 | 1e-7 | 1e-7 | 1e-7 | 1e-5 | 1e-5 | 1e-5 | 1e-5 | 1e-5 | 1e-5 | ColdCathode | NotUsed | ColdCathode | NotUsed | Pirani | Pirani
False | 10.128.100.101 | BAK2 | 2 | 0 | BAK2-VGC-02 | BAK2-CCG-LL-B1 | BAK2-VGC-02:A2 | BAK2-CCG-LL-B2 | BAK2-VGC-02:B2 | BAK2-VGC-02:C1 | BAK2-VGC-02:C2 | CC CC PR | 1e-7 | 1e-7 | 1e-7 | 1e-7 | 1e-7 | 1e-7 | 1e-5 | 1e-5 | 1e-5 | 1e-5 | 1e-5 | 1e-5 | ColdCathode | NotUsed | ColdCathode | NotUsed | Pirani | Pirani
False | 10.128.100.101 | BAK2 | 3 | 0 | BAK2-VGC-03 | BAK2-CCG-LL-BC | BAK2-VGC-03:A2 | BAK2-VGC-03:B1 | BAK2-VGC-03:B2 | BAK2-VGC-03:C1 | BAK2-VGC-03:C2 | CC CC PR | 1e-7 | 1e-7 | 1e-7 | 1e-7 | 1e-7 | 1e-7 | 1e-5 | 1e-5 | 1e-5 | 1e-5 | 1e-5 | 1e-5 | ColdCathode | NotUsed | ColdCathode | NotUsed | Pirani | Pirani
False | 10.128.100.101 | BAK3 | 1 | 0 | BAK3-VGC-01 | BAK3-CCG-INJ-VPS | BAK3-VGC-01:A2 | BAK3-CCG-TR01-VPS | BAK3-VGC-01:B2 | BAK3-VGC-01:C1 | BAK3-VGC-01:C2 | CC CC PR | 1e-7 | 1e-7 | 1e-7 | 1e-7 | 1e-7 | 1e-7 | 1e-5 | 1e-5 | 1e-5 | 1e-5 | 1e-5 | 1e-5 | ColdCathode | NotUsed | ColdCathode | NotUsed | Pirani | Pirani

## PVs Agilent 4UHV
ENABLE | IP | Setor | RS485 ID | Rack | Dispositivo | C1 | C2 | C3 | C4 | HI C1 | HI C2 | HI C3 | HI C4 | HIHI C1 | HIHI C2 | HIHI C3 | HIHI C4
True | 10.128.101.102 | Booster | 11 | 1 | BO-RA01:VA-SIPC-01 | BO-01U:VA-SIP20-BG | BO-01D:VA-SIP20-BG | BO-01D:VA-SIP20-ED | BO-02U:VA-SIP20-BG | 1e-7 | 1e-7 | 1e-7 | 1e-7 | 1e-5 | 1e-5 | 1e-5 | 1e-5
True | 10.128.101.102 | Booster | 12 | 1 | BO-RA01:VA-SIPC-02 | BO-02U:VA-SIP20-ED | BO-02D:VA-SIP20-ED | BO-03U:VA-SIP20-BG | BO-03U:VA-SIP20-ED | 1e-7 | 1e-7 | 1e-7 | 1e-7 | 1e-5 | 1e-5 | 1e-5 | 1e-5
True | 10.128.101.102 | Anel | 13 | 1 | SR-RA01:VA-SIPC-03 | SI-01SA:VA-SIP20-BG | SI-01SA:VA-SIP20-MD01 | SI-01SA:VA-SIP20-MD02 | SI-01SA:VA-SIP20-MD03 | 1e-7 | 1e-7 | 1e-7 | 1e-7 | 1e-5 | 1e-5 | 1e-5 | 1e-5
True | 10.128.101.103 | Anel | 14 | 1 | SR-RA01:VA-SIPC-04 | SI-01SA:VA-SIP20-ED | SI-01C1:VA-SIP20-BG | SI-01C2:VA-SIP20-BG | SI-01C3:VA-SIP20-BG | 1e-7 | 1e-7 | 1e-7 | 1e-7 | 1e-5 | 1e-5 | 1e-5 | 1e-5
True | 10.128.101.103 | Anel | 15 | 1 | SR-RA01:VA-SIPC-05 | SI-01C4:VA-SIP20-BG | SI-02M1:VA-SIP20-BG | SR-RA01:VA-SIPC-05:C3 | SR-RA01:VA-SIPC-05:C4 | 1e-7 | 1e-7 | 1e-7 | 1e-7 | 1e-5 | 1e-5 | 1e-5 | 1e-5
True | 10.128.101.103 | Anel | 16 | 1 | SR-RA01:VA-SIPC-06 | SI-01SAFE:VA-SIP150-MD | SI-01C2FE:VA-SIP150-MD | SI-01BCFE:VA-SIP150-MD | SR-RA01:VA-SIPC-06:C4 | 1e-7 | 1e-7 | 1e-7 | 1e-7 | 1e-5 | 1e-5 | 1e-5 | 1e-5
True | 10.128.102.102 | Booster | 11 | 2 | BO-RA02:VA-SIPC-01 | BO-03D:VA-SIP20-ED | BO-04U:VA-SIP20-BG | BO-04U:VA-SIP20-ED | BO-04D:VA-SIP20-ED | 1e-7 | 1e-7 | 1e-7 | 1e-7 | 1e-5 | 1e-5 | 1e-5 | 1e-5
True | 10.128.102.102 | Booster | 12 | 2 | BO-RA02:VA-SIPC-02 | BO-05U:VA-SIP20-BG | BO-05U:VA-SIP20-ED | BO-05D:VA-SIP20-ED | BO-RA02:VA-SIPC-02:C4 | 1e-7 | 1e-7 | 1e-7 | 1e-7 | 1e-5 | 1e-5 | 1e-5 | 1e-5
True | 10.128.102.102 | Booster | 13 | 2 | BO-RA02:VA-SIPC-03 | BO-05D:VA-SIP300-RFC1 | BO-RA02:VA-SIPC-03:C2 | BO-05D:VA-SIP300-RFC2 | BO-RA02:VA-SIPC-03:C4 | 1e-7 | 1e-7 | 1e-7 | 1e-7 | 1e-5 | 1e-5 | 1e-5 | 1e-5
True | 10.128.102.103 | Anel | 14 | 2 | SR-RA02:VA-SIPC-04 | SI-02SB:VA-SIP20-BG | SI-02C1:VA-SIP20-BG | SI-02C2:VA-SIP20-BG | SI-02C3:VA-SIP20-BG | 1e-7 | 1e-7 | 1e-7 | 1e-7 | 1e-5 | 1e-5 | 1e-5 | 1e-5
True | 10.128.102.103 | Anel | 15 | 2 | SR-RA02:VA-SIPC-05 | SI-02C4:VA-SIP20-BG | SI-03M1:VA-SIP20-BG | SI-02SBFE:VA-SIP150-MD | SI-02BCFE:VA-SIP150-MD | 1e-7 | 1e-7 | 1e-7 | 1e-7 | 1e-5 | 1e-5 | 1e-5 | 1e-5
True | 10.128.102.103 | Anel | 16 | 2 | SR-RA02:VA-SIPC-06 | SI-02SB:VA-SIP300-CAV01 | SI-02SB:VA-SIP300-CAV02 | SR-RA02:VA-SIPC-06:C3 | SR-RA02:VA-SIPC-06:C4 | 1e-7 | 1e-7 | 1e-7 | 1e-7 | 1e-5 | 1e-5 | 1e-5 | 1e-5
True | 10.128.103.102 | Booster | 11 | 3 | BO-RA03:VA-SIPC-01 | BO-06U:VA-SIP20-BG | BO-06U:VA-SIP20-ED | BO-06D:VA-SIP20-ED | BO-07U:VA-SIP20-BG | 1e-7 | 1e-7 | 1e-7 | 1e-7 | 1e-5 | 1e-5 | 1e-5 | 1e-5
True | 10.128.103.102 | Booster | 12 | 3 | BO-RA03:VA-SIPC-02 | BO-07U:VA-SIP20-ED | BO-07D:VA-SIP20-ED | BO-08U:VA-SIP20-BG | BO-RA03:VA-SIPC-02:C4 | 1e-7 | 1e-7 | 1e-7 | 1e-7 | 1e-5 | 1e-5 | 1e-5 | 1e-5
True | 10.128.103.103 | Anel | 13 | 3 | SI-RA03:VA-SIPC-03 | SI-03SP:VA-SIP20-BG | SI-03C1:VA-SIP20-BG | SI-03C2:VA-SIP20-BG | SI-03C3:VA-SIP20-BG | 1e-7 | 1e-7 | 1e-7 | 1e-7 | 1e-5 | 1e-5 | 1e-5 | 1e-5
True | 10.128.103.103 | Anel | 14 | 3 | SI-RA03:VA-SIPC-04 | SI-03C4:VA-SIP20-BG | SI-04M1:VA-SIP20-BG | SI-03SPFE:VA-SIP150-MD | SI-03B2FE:VA-SIP150-MD | 1e-7 | 1e-7 | 1e-7 | 1e-7 | 1e-5 | 1e-5 | 1e-5 | 1e-5
True | 10.128.103.103 | Anel | 15 | 3 | SI-RA03:VA-SIPC-05 | SI-03SPFE:VA-SIP150-MD | SI-03C2FE:VA-SIP150-MD | SI-03BCFE:VA-SIP150-MD | SI-RA03:VA-SIPC-05:C4 | 1e-7 | 1e-7 | 1e-7 | 1e-7 | 1e-5 | 1e-5 | 1e-5 | 1e-5
True | 10.128.104.102 | Booster | 11 | 4 | BO-RA04:VA-SIPC-01 | BO-08U:VA-SIP20-ED | BO-08D:VA-SIP20-ED | BO-09U:VA-SIP20-BG | BO-09U:VA-SIP20-ED | 1e-7 | 1e-7 | 1e-7 | 1e-7 | 1e-5 | 1e-5 | 1e-5 | 1e-5
True | 10.128.104.102 | Booster | 12 | 4 | BO-RA04:VA-SIPC-02 | BO-09D:VA-SIP20-ED | BO-10U:VA-SIP20-BG | BO-10U:VA-SIP20-ED | BO-10D:VA-SIP20-ED | 1e-7 | 1e-7 | 1e-7 | 1e-7 | 1e-5 | 1e-5 | 1e-5 | 1e-5
True | 10.128.104.102 | Anel | 13 | 4 | SR-RA04:VA-SIPC-03 | SI-04SB:VA-SIP20-BG | SI-04C1:VA-SIP20-BG | SI-04C2:VA-SIP20-BG | SI-04C3:VA-SIP20-BG | 1e-7 | 1e-7 | 1e-7 | 1e-7 | 1e-5 | 1e-5 | 1e-5 | 1e-5
True | 10.128.104.102 | Anel | 14 | 4 | SR-RA04:VA-SIPC-04 | SI-04C4:VA-SIP20-BG | SI-05M1:VA-SIP20-BG | SI-04SBFE:VA-SIP150-MD | SI-04BCFE:VA-SIP150-MD | 1e-7 | 1e-7 | 1e-7 | 1e-7 | 1e-5 | 1e-5 | 1e-5 | 1e-5
True | 10.128.105.102 | Booster | 11 | 5 | BO-RA05:VA-SIPC-01 | BO-11U:VA-SIP20-BG | BO-11U:VA-SIP20-ED | BO-11D:VA-SIP20-ED | BO-12U:VA-SIP20-BG | 1e-7 | 1e-7 | 1e-7 | 1e-7 | 1e-5 | 1e-5 | 1e-5 | 1e-5
True | 10.128.105.102 | Booster | 12 | 5 | BO-RA05:VA-SIPC-02 | BO-12U:VA-SIP20-ED | BO-12D:VA-SIP20-ED | BO-13U:VA-SIP20-BG | BO-13U:VA-SIP20-ED | 1e-7 | 1e-7 | 1e-7 | 1e-7 | 1e-5 | 1e-5 | 1e-5 | 1e-5
True | 10.128.105.103 | Anel | 13 | 5 | SR-RA05:VA-SIPC-03 | SI-05SA:VA-SIP20-BG | SI-05C1:VA-SIP20-BG | SI-05C2:VA-SIP20-BG | SI-05C3:VA-SIP20-BG | 1e-7 | 1e-7 | 1e-7 | 1e-7 | 1e-5 | 1e-5 | 1e-5 | 1e-5
True | 10.128.105.103 | Anel | 14 | 5 | SR-RA05:VA-SIPC-04 | SI-05C4:VA-SIP20-BG | SI-06M1:VA-SIP20-BG | SR-RA05:VA-SIPC-04:C3 | SR-RA05:VA-SIPC-04:C4 | 1e-7 | 1e-7 | 1e-7 | 1e-7 | 1e-5 | 1e-5 | 1e-5 | 1e-5
True | 10.128.105.103 | Anel | 15 | 5 | SR-RA05:VA-SIPC-05 | SI-05SAFE:VA-SIP150-MD | SI-05C2FE:VA-SIP150-MD | SI-05BCFE:VA-SIP150-MD | SR-RA05:VA-SIPC-05:C4 | 1e-7 | 1e-7 | 1e-7 | 1e-7 | 1e-5 | 1e-5 | 1e-5 | 1e-5
True | 10.128.106.102 | Booster | 11 | 6 | BO-RA06:VA-SIPC-01 | BO-13D:VA-SIP20-ED | BO-14U:VA-SIP20-BG | BO-14U:VA-SIP20-ED | BO-14D:VA-SIP20-ED | 1e-7 | 1e-7 | 1e-7 | 1e-7 | 1e-5 | 1e-5 | 1e-5 | 1e-5
True | 10.128.106.102 | Booster | 12 | 6 | BO-RA06:VA-SIPC-02 | BO-15U:VA-SIP20-BG | BO-15U:VA-SIP20-ED | BO-15D:VA-SIP20-ED | BO-RA06:VA-SIPC-02:C4 | 1e-7 | 1e-7 | 1e-7 | 1e-7 | 1e-5 | 1e-5 | 1e-5 | 1e-5
True | 10.128.106.102 | Anel | 13 | 6 | SR-RA06:VA-SIPC-03 | SI-06SB:VA-SIP20-BG | SI-06C1:VA-SIP20-BG | SI-06C2:VA-SIP20-BG | SI-06C3:VA-SIP20-BG | 1e-7 | 1e-7 | 1e-7 | 1e-7 | 1e-5 | 1e-5 | 1e-5 | 1e-5
True | 10.128.106.102 | Anel | 14 | 6 | SR-RA06:VA-SIPC-04 | SI-06C4:VA-SIP20-BG | SI-07M1:VA-SIP20-BG | SI-06SBFE:VA-SIP150-MD | SI-06BCFE:VA-SIP150-MD | 1e-7 | 1e-7 | 1e-7 | 1e-7 | 1e-5 | 1e-5 | 1e-5 | 1e-5
True | 10.128.107.102 | Booster | 11 | 7 | BO-RA07:VA-SIPC-01 | BO-16U:VA-SIP20-BG | BO-16U:VA-SIP20-ED | BO-16D:VA-SIP20-ED | BO-17U:VA-SIP20-BG | 1e-7 | 1e-7 | 1e-7 | 1e-7 | 1e-5 | 1e-5 | 1e-5 | 1e-5
True | 10.128.107.102 | Booster | 12 | 7 | BO-RA07:VA-SIPC-02 | BO-17U:VA-SIP20-ED | BO-17D:VA-SIP20-ED | BO-18U:VA-SIP20-BG | BO-RA07:VA-SIPC-02:C4 | 1e-7 | 1e-7 | 1e-7 | 1e-7 | 1e-5 | 1e-5 | 1e-5 | 1e-5
True | 10.128.107.103 | Anel | 13 | 7 | SR-RA07:VA-SIPC-03 | SI-07SP:VA-SIP20-BG | SI-07C1:VA-SIP20-BG | SI-07C2:VA-SIP20-BG | SI-07C3:VA-SIP20-BG | 1e-7 | 1e-7 | 1e-7 | 1e-7 | 1e-5 | 1e-5 | 1e-5 | 1e-5
True | 10.128.107.103 | Anel | 14 | 7 | SR-RA07:VA-SIPC-04 | SI-07C4:VA-SIP20-BG | SI-08M1:VA-SIP20-BG | SR-RA07:VA-SIPC-04:C3 | SR-RA07:VA-SIPC-04:C4 | 1e-7 | 1e-7 | 1e-7 | 1e-7 | 1e-5 | 1e-5 | 1e-5 | 1e-5
True | 10.128.107.103 | Anel | 15 | 7 | SR-RA07:VA-SIPC-05 | SI-07SPFE:VA-SIP150-MD | SI-07C2FE:VA-SIP150-MD | SI-07BCFE:VA-SIP150-MD | SR-RA07:VA-SIPC-05:C4 | 1e-7 | 1e-7 | 1e-7 | 1e-7 | 1e-5 | 1e-5 | 1e-5 | 1e-5
True | 10.128.108.102 | Booster | 11 | 8 | BO-RA08:VA-SIPC-01 | BO-18U:VA-SIP20-ED | BO-18D:VA-SIP20-ED | BO-19U:VA-SIP20-BG | BO-19U:VA-SIP20-ED | 1e-7 | 1e-7 | 1e-7 | 1e-7 | 1e-5 | 1e-5 | 1e-5 | 1e-5
True | 10.128.108.102 | Booster | 12 | 8 | BO-RA08:VA-SIPC-02 | BO-19D:VA-SIP20-ED | BO-20U:VA-SIP20-BG | BO-20U:VA-SIP20-ED | BO-20D:VA-SIP20-ED | 1e-7 | 1e-7 | 1e-7 | 1e-7 | 1e-5 | 1e-5 | 1e-5 | 1e-5
True | 10.128.108.102 | Anel | 13 | 8 | SR-RA08:VA-SIPC-03 | SI-08SB:VA-SIP20-BG | SI-08C1:VA-SIP20-BG | SI-08C2:VA-SIP20-BG | SI-08C3:VA-SIP20-BG | 1e-7 | 1e-7 | 1e-7 | 1e-7 | 1e-5 | 1e-5 | 1e-5 | 1e-5
True | 10.128.108.102 | Anel | 14 | 8 | SR-RA08:VA-SIPC-04 | SI-08C4:VA-SIP20-BG | SI-09M1:VA-SIP20-BG | SI-08SBFE:VA-SIP150-MD | SI-08BCFE:VA-SIP150-MD | 1e-7 | 1e-7 | 1e-7 | 1e-7 | 1e-5 | 1e-5 | 1e-5 | 1e-5
True | 10.128.109.102 | Booster | 11 | 9 | BO-RA09:VA-SIPC-01 | BO-21U:VA-SIP20-BG | BO-21U:VA-SIP20-ED | BO-21D:VA-SIP20-ED | BO-22U:VA-SIP20-BG | 1e-7 | 1e-7 | 1e-7 | 1e-7 | 1e-5 | 1e-5 | 1e-5 | 1e-5
True | 10.128.109.102 | Booster | 12 | 9 | BO-RA09:VA-SIPC-02 | BO-22U:VA-SIP20-ED | BO-22D:VA-SIP20-ED | BO-23U:VA-SIP20-BG | BO-23U:VA-SIP20-ED | 1e-7 | 1e-7 | 1e-7 | 1e-7 | 1e-5 | 1e-5 | 1e-5 | 1e-5
True | 10.128.109.103 | Anel | 13 | 9 | SR-RA09:VA-SIPC-03 | SI-09SA:VA-SIP20-BG | SI-09C1:VA-SIP20-BG | SI-09C2:VA-SIP20-BG | SI-09C3:VA-SIP20-BG | 1e-7 | 1e-7 | 1e-7 | 1e-7 | 1e-5 | 1e-5 | 1e-5 | 1e-5
True | 10.128.109.103 | Anel | 14 | 9 | SR-RA09:VA-SIPC-04 | SI-09C4:VA-SIP20-BG | SI-10M1:VA-SIP20-BG | SR-RA09:VA-SIPC-04:C3 | SR-RA09:VA-SIPC-04:C4 | 1e-7 | 1e-7 | 1e-7 | 1e-7 | 1e-5 | 1e-5 | 1e-5 | 1e-5
True | 10.128.109.103 | Anel | 15 | 9 | SR-RA09:VA-SIPC-05 | SI-09SAFE:VA-SIP150-MD | SI-09C2FE:VA-SIP150-MD | SI-09BCFE:VA-SIP150-MD | SR-RA09:VA-SIPC-05:C4 | 1e-7 | 1e-7 | 1e-7 | 1e-7 | 1e-5 | 1e-5 | 1e-5 | 1e-5
True | 10.128.110.102 | Booster | 11 | 10 | BO-RA10:VA-SIPC-01 | BO-23D:VA-SIP20-ED | BO-24U:VA-SIP20-BG | BO-24U:VA-SIP20-ED | BO-24D:VA-SIP20-ED | 1e-7 | 1e-7 | 1e-7 | 1e-7 | 1e-5 | 1e-5 | 1e-5 | 1e-5
True | 10.128.110.102 | Booster | 12 | 10 | BO-RA10:VA-SIPC-02 | BO-25U:VA-SIP20-BG | BO-25U:VA-SIP20-ED | BO-25D:VA-SIP20-ED | BO-RA10:VA-SIPC-02:C4 | 1e-7 | 1e-7 | 1e-7 | 1e-7 | 1e-5 | 1e-5 | 1e-5 | 1e-5
True | 10.128.110.102 | Anel | 13 | 10 | SR-RA10:VA-SIPC-03 | SI-10SB:VA-SIP20-BG | SI-10C1:VA-SIP20-BG | SI-10C2:VA-SIP20-BG | SI-10C3:VA-SIP20-BG | 1e-7 | 1e-7 | 1e-7 | 1e-7 | 1e-5 | 1e-5 | 1e-5 | 1e-5
True | 10.128.110.102 | Anel | 14 | 10 | SR-RA10:VA-SIPC-04 | SI-10C4:VA-SIP20-BG | SI-11M1:VA-SIP20-BG | SI-10SBFE:VA-SIP150-MD | SI-10BCFE:VA-SIP150-MD | 1e-7 | 1e-7 | 1e-7 | 1e-7 | 1e-5 | 1e-5 | 1e-5 | 1e-5
True | 10.128.111.102 | Booster | 11 | 11 | BO-RA11:VA-SIPC-01 | BO-26U:VA-SIP20-BG | BO-26U:VA-SIP20-ED | BO-26D:VA-SIP20-ED | BO-27U:VA-SIP20-BG | 1e-7 | 1e-7 | 1e-7 | 1e-7 | 1e-5 | 1e-5 | 1e-5 | 1e-5
True | 10.128.111.102 | Booster | 12 | 11 | BO-RA11:VA-SIPC-02 | BO-27U:VA-SIP20-ED | BO-27D:VA-SIP20-ED | BO-28U:VA-SIP20-BG | BO-RA11:VA-SIPC-02:C4 | 1e-7 | 1e-7 | 1e-7 | 1e-7 | 1e-5 | 1e-5 | 1e-5 | 1e-5
True | 10.128.111.103 | Anel | 13 | 11 | SR-RA11:VA-SIPC-03 | SI-11SP:VA-SIP20-BG | SI-11C1:VA-SIP20-BG | SI-11C2:VA-SIP20-BG | SI-11C3:VA-SIP20-BG | 1e-7 | 1e-7 | 1e-7 | 1e-7 | 1e-5 | 1e-5 | 1e-5 | 1e-5
True | 10.128.111.103 | Anel | 14 | 11 | SR-RA11:VA-SIPC-04 | SI-11C4:VA-SIP20-BG | SI-12M1:VA-SIP20-BG | SR-RA11:VA-SIPC-04:C3 | SR-RA11:VA-SIPC-04:C4 | 1e-7 | 1e-7 | 1e-7 | 1e-7 | 1e-5 | 1e-5 | 1e-5 | 1e-5
True | 10.128.111.103 | Anel | 15 | 11 | SR-RA11:VA-SIPC-05 | SI-11SPFE:VA-SIP150-MD | SI-11C2FE:VA-SIP150-MD | SI-11BCFE:VA-SIP150-MD | SR-RA11:VA-SIPC-05:C4 | 1e-7 | 1e-7 | 1e-7 | 1e-7 | 1e-5 | 1e-5 | 1e-5 | 1e-5
True | 10.128.112.102 | Booster | 11 | 12 | BO-RA12:VA-SIPC-01 | BO-28U:VA-SIP20-ED | BO-28D:VA-SIP20-ED | BO-29U:VA-SIP20-BG | BO-29U:VA-SIP20-ED | 1e-7 | 1e-7 | 1e-7 | 1e-7 | 1e-5 | 1e-5 | 1e-5 | 1e-5
True | 10.128.112.102 | Booster | 12 | 12 | BO-RA12:VA-SIPC-02 | BO-29D:VA-SIP20-ED | BO-30U:VA-SIP20-BG | BO-30U:VA-SIP20-ED | BO-30D:VA-SIP20-ED | 1e-7 | 1e-7 | 1e-7 | 1e-7 | 1e-5 | 1e-5 | 1e-5 | 1e-5
True | 10.128.112.102 | Anel | 13 | 12 | SR-RA12:VA-SIPC-03 | SI-12SB:VA-SIP20-BG | SI-12C1:VA-SIP20-BG | SI-12C2:VA-SIP20-BG | SI-12C3:VA-SIP20-BG | 1e-7 | 1e-7 | 1e-7 | 1e-7 | 1e-5 | 1e-5 | 1e-5 | 1e-5
True | 10.128.112.102 | Anel | 14 | 12 | SR-RA12:VA-SIPC-04 | SI-12C4:VA-SIP20-BG | SI-13M1:VA-SIP20-BG | SI-12SBFE:VA-SIP150-MD | SI-12BCFE:VA-SIP150-MD | 1e-7 | 1e-7 | 1e-7 | 1e-7 | 1e-5 | 1e-5 | 1e-5 | 1e-5
True | 10.128.113.102 | Booster | 11 | 13 | BO-RA13:VA-SIPC-01 | BO-31U:VA-SIP20-BG | BO-21U:VA-SIP20-ED | BO-31D:VA-SIP20-ED | BO-32U:VA-SIP20-BG | 1e-7 | 1e-7 | 1e-7 | 1e-7 | 1e-5 | 1e-5 | 1e-5 | 1e-5
True | 10.128.113.102 | Booster | 12 | 13 | BO-RA13:VA-SIPC-02 | BO-32U:VA-SIP20-ED | BO-32D:VA-SIP20-ED | BO-33U:VA-SIP20-BG | BO-33U:VA-SIP20-ED | 1e-7 | 1e-7 | 1e-7 | 1e-7 | 1e-5 | 1e-5 | 1e-5 | 1e-5
True | 10.128.113.103 | Anel | 13 | 13 | SR-RA13:VA-SIPC-03 | SI-13SA:VA-SIP20-BG | SI-13C1:VA-SIP20-BG | SI-13C2:VA-SIP20-BG | SI-13C3:VA-SIP20-BG | 1e-7 | 1e-7 | 1e-7 | 1e-7 | 1e-5 | 1e-5 | 1e-5 | 1e-5
True | 10.128.113.103 | Anel | 14 | 13 | SR-RA13:VA-SIPC-04 | SI-13C4:VA-SIP20-BG | SI-14M1:VA-SIP20-BG | SR-RA13:VA-SIPC-04:C3 | SR-RA13:VA-SIPC-04:C4 | 1e-7 | 1e-7 | 1e-7 | 1e-7 | 1e-5 | 1e-5 | 1e-5 | 1e-5
True | 10.128.113.103 | Anel | 15 | 13 | SR-RA13:VA-SIPC-05 | SI-13SAFE:VA-SIP150-MD | SI-13C2FE:VA-SIP150-MD | SI-13BCFE:VA-SIP150-MD | SR-RA13:VA-SIPC-05:C4 | 1e-7 | 1e-7 | 1e-7 | 1e-7 | 1e-5 | 1e-5 | 1e-5 | 1e-5
True | 10.128.114.102 | Booster | 11 | 14 | BO-RA14:VA-SIPC-01 | BO-33D:VA-SIP20-ED | BO-34U:VA-SIP20-BG | BO-34U:VA-SIP20-ED | BO-34D:VA-SIP20-ED | 1e-7 | 1e-7 | 1e-7 | 1e-7 | 1e-5 | 1e-5 | 1e-5 | 1e-5
True | 10.128.114.102 | Booster | 12 | 14 | BO-RA14:VA-SIPC-02 | BO-35U:VA-SIP20-BG | BO-35U:VA-SIP20-ED | BO-35D:VA-SIP20-ED | BO-RA14:VA-SIPC-02:C4 | 1e-7 | 1e-7 | 1e-7 | 1e-7 | 1e-5 | 1e-5 | 1e-5 | 1e-5
True | 10.128.114.102 | Anel | 13 | 14 | SR-RA14:VA-SIPC-03 | SI-14SB:VA-SIP20-BG | SI-14C1:VA-SIP20-BG | SI-14C2:VA-SIP20-BG | SI-14C3:VA-SIP20-BG | 1e-7 | 1e-7 | 1e-7 | 1e-7 | 1e-5 | 1e-5 | 1e-5 | 1e-5
True | 10.128.114.102 | Anel | 14 | 14 | SR-RA14:VA-SIPC-04 | SI-14C4:VA-SIP20-BG | SI-15M1:VA-SIP20-BG | SI-14SBFE:VA-SIP150-MD | SI-14BCFE:VA-SIP150-MD | 1e-7 | 1e-7 | 1e-7 | 1e-7 | 1e-5 | 1e-5 | 1e-5 | 1e-5
True | 10.128.115.102 | Booster | 11 | 15 | BO-RA15:VA-SIPC-01 | BO-36U:VA-SIP20-BG | BO-36U:VA-SIP20-ED | BO-36D:VA-SIP20-ED | BO-37U:VA-SIP20-BG | 1e-7 | 1e-7 | 1e-7 | 1e-7 | 1e-5 | 1e-5 | 1e-5 | 1e-5
True | 10.128.115.102 | Booster | 12 | 15 | BO-RA15:VA-SIPC-02 | BO-37U:VA-SIP20-ED | BO-37D:VA-SIP20-ED | BO-38U:VA-SIP20-BG | BO-RA15:VA-SIPC-02:C4 | 1e-7 | 1e-7 | 1e-7 | 1e-7 | 1e-5 | 1e-5 | 1e-5 | 1e-5
True | 10.128.115.103 | Anel | 13 | 15 | SR-RA15:VA-SIPC-03 | SI-15SP:VA-SIP20-BG | SI-15C1:VA-SIP20-BG | SI-15C2:VA-SIP20-BG | SI-15C3:VA-SIP20-BG | 1e-7 | 1e-7 | 1e-7 | 1e-7 | 1e-5 | 1e-5 | 1e-5 | 1e-5
True | 10.128.115.103 | Anel | 14 | 15 | SR-RA15:VA-SIPC-04 | SI-15C4:VA-SIP20-BG | SI-16M1:VA-SIP20-BG | SR-RA15:VA-SIPC-04:C3 | SR-RA15:VA-SIPC-04:C4 | 1e-7 | 1e-7 | 1e-7 | 1e-7 | 1e-5 | 1e-5 | 1e-5 | 1e-5
True | 10.128.115.103 | Anel | 15 | 15 | SR-RA15:VA-SIPC-05 | SI-15SPFE:VA-SIP150-MD | SI-15C2FE:VA-SIP150-MD | SI-15BCFE:VA-SIP150-MD | SR-RA15:VA-SIPC-05:C4 | 1e-7 | 1e-7 | 1e-7 | 1e-7 | 1e-5 | 1e-5 | 1e-5 | 1e-5
True | 10.128.116.102 | Booster | 11 | 16 | BO-RA16:VA-SIPC-01 | BO-38U:VA-SIP20-ED | BO-38D:VA-SIP20-ED | BO-39U:VA-SIP20-BG | BO-39U:VA-SIP20-ED | 1e-7 | 1e-7 | 1e-7 | 1e-7 | 1e-5 | 1e-5 | 1e-5 | 1e-5
True | 10.128.116.102 | Booster | 12 | 16 | BO-RA16:VA-SIPC-02 | BO-39D:VA-SIP20-ED | BO-40U:VA-SIP20-BG | BO-40U:VA-SIP20-ED | BO-40D:VA-SIP20-ED | 1e-7 | 1e-7 | 1e-7 | 1e-7 | 1e-5 | 1e-5 | 1e-5 | 1e-5
True | 10.128.116.102 | Anel | 13 | 16 | SR-RA16:VA-SIPC-03 | SI-16SB:VA-SIP20-BG | SI-16C1:VA-SIP20-BG | SI-16C2:VA-SIP20-BG | SI-16C3:VA-SIP20-BG | 1e-7 | 1e-7 | 1e-7 | 1e-7 | 1e-5 | 1e-5 | 1e-5 | 1e-5
True | 10.128.116.102 | Anel | 14 | 16 | SR-RA16:VA-SIPC-04 | SI-16C4:VA-SIP20-BG | SI-17M1:VA-SIP20-BG | SI-16SBFE:VA-SIP150-MD | SI-16BCFE:VA-SIP150-MD | 1e-7 | 1e-7 | 1e-7 | 1e-7 | 1e-5 | 1e-5 | 1e-5 | 1e-5
True | 10.128.117.102 | Booster | 11 | 17 | BO-RA17:VA-SIPC-01 | BO-41U:VA-SIP20-BG | BO-41U:VA-SIP20-ED | BO-41D:VA-SIP20-ED | BO-42U:VA-SIP20-BG | 1e-7 | 1e-7 | 1e-7 | 1e-7 | 1e-5 | 1e-5 | 1e-5 | 1e-5
True | 10.128.117.102 | Booster | 12 | 17 | BO-RA17:VA-SIPC-02 | BO-42U:VA-SIP20-ED | BO-42D:VA-SIP20-ED | BO-43U:VA-SIP20-BG | BO-43U:VA-SIP20-ED | 1e-7 | 1e-7 | 1e-7 | 1e-7 | 1e-5 | 1e-5 | 1e-5 | 1e-5
True | 10.128.117.103 | Anel | 13 | 17 | SR-RA17:VA-SIPC-03 | SI-17SA:VA-SIP20-BG | SI-17C1:VA-SIP20-BG | SI-17C2:VA-SIP20-BG | SI-17C3:VA-SIP20-BG | 1e-7 | 1e-7 | 1e-7 | 1e-7 | 1e-5 | 1e-5 | 1e-5 | 1e-5
True | 10.128.117.103 | Anel | 14 | 17 | SR-RA17:VA-SIPC-04 | SI-17C4:VA-SIP20-BG | SI-18M1:VA-SIP20-BG | SR-RA17:VA-SIPC-04:C3 | SR-RA17:VA-SIPC-04:C4 | 1e-7 | 1e-7 | 1e-7 | 1e-7 | 1e-5 | 1e-5 | 1e-5 | 1e-5
True | 10.128.117.103 | Anel | 15 | 17 | SR-RA17:VA-SIPC-05 | SI-17SAFE:VA-SIP150-MD | SI-17C2FE:VA-SIP150-MD | SI-17BCFE:VA-SIP150-MD | SR-RA17:VA-SIPC-05:C4 | 1e-7 | 1e-7 | 1e-7 | 1e-7 | 1e-5 | 1e-5 | 1e-5 | 1e-5
True | 10.128.118.102 | Booster | 11 | 18 | BO-RA18:VA-SIPC-01 | BO-43D:VA-SIP20-ED | BO-44U:VA-SIP20-BG | BO-44U:VA-SIP20-ED | BO-44D:VA-SIP20-ED | 1e-7 | 1e-7 | 1e-7 | 1e-7 | 1e-5 | 1e-5 | 1e-5 | 1e-5
True | 10.128.118.102 | Booster | 12 | 18 | BO-RA18:VA-SIPC-02 | BO-45U:VA-SIP20-BG | BO-45U:VA-SIP20-ED | BO-45D:VA-SIP20-ED | BO-RA18:VA-SIPC-02:C4 | 1e-7 | 1e-7 | 1e-7 | 1e-7 | 1e-5 | 1e-5 | 1e-5 | 1e-5
True | 10.128.118.102 | Anel | 13 | 18 | SR-RA18:VA-SIPC-03 | SI-18SB:VA-SIP20-BG | SI-18C1:VA-SIP20-BG | SI-18C2:VA-SIP20-BG | SI-18C3:VA-SIP20-BG | 1e-7 | 1e-7 | 1e-7 | 1e-7 | 1e-5 | 1e-5 | 1e-5 | 1e-5
True | 10.128.118.102 | Anel | 14 | 18 | SR-RA18:VA-SIPC-04 | SI-18C4:VA-SIP20-BG | SI-19M1:VA-SIP20-BG | SI-18SBFE:VA-SIP150-MD | SI-18BCFE:VA-SIP150-MD | 1e-7 | 1e-7 | 1e-7 | 1e-7 | 1e-5 | 1e-5 | 1e-5 | 1e-5
True | 10.128.119.102 | Booster | 11 | 19 | BO-RA19:VA-SIPC-01 | BO-46U:VA-SIP20-BG | BO-46U:VA-SIP20-ED | BO-46D:VA-SIP20-ED | BO-47U:VA-SIP20-BG | 1e-7 | 1e-7 | 1e-7 | 1e-7 | 1e-5 | 1e-5 | 1e-5 | 1e-5
True | 10.128.119.102 | Booster | 12 | 19 | BO-RA19:VA-SIPC-02 | BO-47U:VA-SIP20-ED | BO-47D:VA-SIP20-ED | BO-48U:VA-SIP20-BG | BO-RA19:VA-SIPC-02:C4 | 1e-7 | 1e-7 | 1e-7 | 1e-7 | 1e-5 | 1e-5 | 1e-5 | 1e-5
True | 10.128.119.103 | Anel | 13 | 19 | SR-RA19:VA-SIPC-03 | SI-19SP:VA-SIP20-BG | SI-19C1:VA-SIP20-BG | SI-19C2:VA-SIP20-BG | SI-19C3:VA-SIP20-BG | 1e-7 | 1e-7 | 1e-7 | 1e-7 | 1e-5 | 1e-5 | 1e-5 | 1e-5
True | 10.128.119.103 | Anel | 14 | 19 | SR-RA19:VA-SIPC-04 | SI-19C4:VA-SIP20-BG | SI-20M1:VA-SIP20-BG | SR-RA19:VA-SIPC-04:C3 | SR-RA19:VA-SIPC-04:C4 | 1e-7 | 1e-7 | 1e-7 | 1e-7 | 1e-5 | 1e-5 | 1e-5 | 1e-5
True | 10.128.119.103 | Anel | 15 | 19 | SR-RA19:VA-SIPC-05 | SI-19SPFE:VA-SIP150-MD | SI-19C2FE:VA-SIP150-MD | SI-19BCFE:VA-SIP150-MD | SR-RA19:VA-SIPC-05:C4 | 1e-7 | 1e-7 | 1e-7 | 1e-7 | 1e-5 | 1e-5 | 1e-5 | 1e-5
True | 10.128.120.116 | BTS | 16 | 19 | TS-RA19:VA-SIPC-06 | TS-01:VA-SIP20-BG | TS-01:VA-SIP20-MD1 | TS-01:VA-SIP20-MD2 | TS-01:VA-SIP20-ED | 1e-7 | 1e-7 | 1e-7 | 1e-7 | 1e-5 | 1e-5 | 1e-5 | 1e-5
True | 10.128.120.116 | BTS | 17 | 19 | TS-RA19:VA-SIPC-07 | TS-02:VA-SIP20-BG | TS-02:VA-SIP20-ED | TS-03:VA-SIP20-BG | TS-03:VA-SIP20-ED | 1e-7 | 1e-7 | 1e-7 | 1e-7 | 1e-5 | 1e-5 | 1e-5 | 1e-5
True | 10.128.120.116 | BTS | 18 | 19 | TS-RA19:VA-SIPC-08 | TS-04:VA-SIP20-BG | TS-04:VA-SIP20-MD1 | TS-04:VA-SIP20-MD2 | TS-04:VA-SIP20-MD3 | 1e-7 | 1e-7 | 1e-7 | 1e-7 | 1e-5 | 1e-5 | 1e-5 | 1e-5
True | 10.128.120.116 | BTS | 19 | 19 | TS-RA19:VA-SIPC-09 | TS-04:VA-SIP20-ED | TS-RA19:VA-SIPC-09:C2 | TS-RA19:VA-SIPC-09:C3 | TS-RA19:VA-SIPC-09:C4 | 1e-7 | 1e-7 | 1e-7 | 1e-7 | 1e-5 | 1e-5 | 1e-5 | 1e-5
True | 10.128.120.102 | LTB | 11 | 20 | TB-RA20:VA-SIPC-01 | TB-01:VA-SIP20-BG | TB-01:VA-SIP20-ED | TB-02:VA-SIP20-BG | TB-02:VA-SIP20-MD | 1e-7 | 1e-7 | 1e-7 | 1e-7 | 1e-5 | 1e-5 | 1e-5 | 1e-5
True | 10.128.120.102 | LTB | 12 | 20 | TB-RA20:VA-SIPC-02 | TB-02:VA-SIP20-ED | TB-03:VA-SIP20-ED | TB-04:VA-SIP20-ED | TB-RA20:VA-SIPC-02:C4 | 1e-7 | 1e-7 | 1e-7 | 1e-7 | 1e-5 | 1e-5 | 1e-5 | 1e-5
True | 10.128.120.102 | Booster | 13 | 20 | BO-RA20:VA-SIPC-03 | BO-48U:VA-SIP20-ED | BO-48D:VA-SIP20-ED | BO-49U:VA-SIP20-BG | BO-49U:VA-SIP20-ED | 1e-7 | 1e-7 | 1e-7 | 1e-7 | 1e-5 | 1e-5 | 1e-5 | 1e-5
True | 10.128.120.103 | Booster | 14 | 20 | BO-RA20:VA-SIPC-04 | BO-49D:VA-SIP20-ED | BO-50U:VA-SIP20-BG | BO-50U:VA-SIP20-ED | BO-50D:VA-SIP20-ED | 1e-7 | 1e-7 | 1e-7 | 1e-7 | 1e-5 | 1e-5 | 1e-5 | 1e-5
True | 10.128.120.103 | Anel | 15 | 20 | SR-RA20:VA-SIPC-05 | SI-20SB:VA-SIP20-BG | SI-20C1:VA-SIP20-BG | SI-20C2:VA-SIP20-BG | SI-20C3:VA-SIP20-BG | 1e-7 | 1e-7 | 1e-7 | 1e-7 | 1e-5 | 1e-5 | 1e-5 | 1e-5
True | 10.128.120.103 | Anel | 16 | 20 | SR-RA20:VA-SIPC-06 | SI-20C4:VA-SIP20-BG | SI-01M1:VA-SIP20-BG | SI-20SBFE:VA-SIP150-MD | SI-20BCFE:VA-SIP150-MD | 1e-7 | 1e-7 | 1e-7 | 1e-7 | 1e-5 | 1e-5 | 1e-5 | 1e-5
True | 10.128.101.237 | BAK3 | 11 | 1 | BAK3-SIP20-01 | BAK3-SIP20-VPS-INJ01 | BAK3-SIP20-VPS-INJ02 | BAK3-SIP20-VPS-TR01 | BAK3-SIP20-VPS-TR02 | 1e-7 | 1e-7 | 1e-7 | 1e-7 | 1e-5 | 1e-5 | 1e-5 | 1e-5
True | 10.128.101.237 | BAK3 | 12 | 1 | BAK3-SIP20-02 | BAK3-SIP20-VPS-TR03 | BAK3-SIP20-VPS-TR04 | BAK3-SIP20-C3 | BAK3-SIP20-C4 | 1e-7 | 1e-7 | 1e-7 | 1e-7 | 1e-5 | 1e-5 | 1e-5 | 1e-5

## PVs Counting PRU
ENABLE | IP | IA | Dev | CH1 | CH2 | CH3 | CH4 | CH5 | CH6 | CH7 | CH8 | CH1 DESC | CH2 DESC | CH3 DESC | CH4 DESC | CH5 DESC | CH6 DESC | CH7 DESC | CH8 DESC | CH1 DEVICE | CH2 DEVICE | CH3 DEVICE | CH4 DEVICE | CH5 DEVICE | CH6 DEVICE | CH7 DEVICE | CH8 DEVICE
False | 10.128.101.151 | 1 | C18 | C18-LNLS1 | C18-LNLS2 | C18-LNLS3 | C18-LNLS4 | C18-LNLS5 | C18-LNLS6 | C18-Bergoz1 | C18-Bergoz2 | LNLS 1 - Ch1 | LNLS 1 - Ch2 | LNLS 1 - Ch3 | LNLS 2 - Ch1 | LNLS 2 - Ch2 | LNLS 2 - Ch3 | BLM Bergoz Diff 1 | BLM Bergoz Diff 2 | None | None | None | None | None | None | None | None
False | 10.128.101.152 | 1 | C27 | C27-LNLS1 | C27-LNLS2 | C27-LNLS3 | C27-LNLS4 | C27-LNLS5 | C27-LNLS6 | C27-Bergoz1 | C27-Bergoz2 | LNLS 1 - Ch1 | LNLS 1 - Ch2 | LNLS 1 - Ch3 | LNLS 2 - Ch1 | LNLS 2 - Ch2 | LNLS 2 - Ch3 | BLM Bergoz Diff 1 | BLM Bergoz Diff 2 | None | None | None | None | None | None | None | None
False | 10.128.101.153 | 1 | C29 | C29-LNLS1 | C29-LNLS2 | C29-LNLS3 | C29-LNLS4 | C29-LNLS5 | C29-LNLS6 | C29-Bergoz1 | C29-Bergoz2 | LNLS 1 - Ch1 | LNLS 1 - Ch2 | LNLS 1 - Ch3 | LNLS 2 - Ch1 | LNLS 2 - Ch2 | LNLS 2 - Ch3 | BLM Bergoz Diff 1 | BLM Bergoz Diff 2 | None | None | None | None | None | None | None | None
False | 10.128.101.154 | 1 | C30 | C30-LNLS1 | C30-LNLS2 | C30-LNLS3 | C30-LNLS4 | C30-LNLS5 | C30-LNLS6 | C30-Bergoz1 | C30-Bergoz2 | LNLS 1 - Ch1 | LNLS 1 - Ch2 | LNLS 1 - Ch3 | LNLS 2 - Ch1 | LNLS 2 - Ch2 | LNLS 2 - Ch3 | BLM Bergoz Diff 1 | BLM Bergoz Diff 2 | None | None | None | None | None | None | None | None
False | 10.128.101.155 | 1 | C25 | C25-LNLS1 | C25-LNLS2 | C25-LNLS3 | C25-LNLS4 | C25-LNLS5 | C25-LNLS6 | C25-Bergoz1 | C25-Bergoz2 | LNLS 1 - Ch1 | LNLS 1 - Ch2 | LNLS 1 - Ch3 | LNLS 2 - Ch1 | LNLS 2 - Ch2 | LNLS 2 - Ch3 | BLM Bergoz Diff 1 | BLM Bergoz Diff 2 | None | None | None | None | None | None | None | None
False | 10.128.101.156 | 1 | C23 | C23-LNLS1 | C23-LNLS2 | C23-LNLS3 | C23-LNLS4 | C23-LNLS5 | C23-LNLS6 | C23-Bergoz1 | C23-Bergoz2 | LNLS 1 - Ch1 | LNLS 1 - Ch2 | LNLS 1 - Ch3 | LNLS 2 - Ch1 | LNLS 2 - Ch2 | LNLS 2 - Ch3 | BLM Bergoz Diff 1 | BLM Bergoz Diff 2 | None | None | None | None | None | None | None | None
False | 10.128.101.157 | 1 | C28 | C28-LNLS1 | C28-LNLS2 | C28-LNLS3 | C28-LNLS4 | C28-LNLS5 | C28-LNLS6 | C28-Bergoz1 | C28-Bergoz2 | LNLS 1 - Ch1 | LNLS 1 - Ch2 | LNLS 1 - Ch3 | LNLS 2 - Ch1 | LNLS 2 - Ch2 | LNLS 2 - Ch3 | BLM Bergoz Diff 1 | BLM Bergoz Diff 2 | None | None | None | None | None | None | None | None
False | 10.128.101.158 | 1 | C22 | C22-LNLS1 | C22-LNLS2 | C22-LNLS3 | C22-LNLS4 | C22-LNLS5 | C22-LNLS6 | C22-Bergoz1 | C22-Bergoz2 | LNLS 1 - Ch1 | LNLS 1 - Ch2 | LNLS 1 - Ch3 | LNLS 2 - Ch1 | LNLS 2 - Ch2 | LNLS 2 - Ch3 | BLM Bergoz Diff 1 | BLM Bergoz Diff 2 | None | None | None | None | None | None | None | None
False | 10.128.101.151 | 1 | SI-01M2:CO-Counter | SI-01M2:CO-Counter:Ch1 | SI-01M2:CO-Counter:Ch2 | SI-01M2:CO-Counter:Ch3 | SI-01M2:CO-Counter:Ch4 | SI-01M2:CO-Counter:Ch5 | SI-01M2:CO-Counter:Ch6 | SI-01M2:CO-Counter:Ch7 | SI-01M2:CO-Counter:Ch8 | LNLS 1 - Ch1 | LNLS 1 - Ch2 | LNLS 1 - Ch3 | LNLS 2 - Ch1 | LNLS 2 - Ch2 | LNLS 2 - Ch3 | BLM Bergoz Diff 1 | BLM Bergoz Diff 2 | None | None | None | None | None | None | None | None
True | 10.128.101.152 | 1 | SI-01C2:CO-Counter | SI-01M2:CO-Gamma | SI-01C2:CO-Counter-Ch2 | SI-01C2:CO-Counter-Ch3 | SI-01C1:CO-Gamma | SI-01C2:CO-Counter-Ch5 | SI-01C2:CO-Counter-Ch6 | SI-01C2:CO-Counter-Ch7 | SI-01C2:CO-Counter-Ch8 | LNLS 1 - Ch1 | LNLS 1 - Ch2 | LNLS 1 - Ch3 | LNLS 2 - Ch1 | LNLS 2 - Ch2 | LNLS 2 - Ch3 | BLM Bergoz Diff 1 | BLM Bergoz Diff 2 | SI-01C1:CO-GammaDetector | None | None | SI-01C2:CO-GammaDetector | None | None | None | None
True | 10.128.101.153 | 1 | SI-01C3:CO-Counter | SI-01C2:CO-Gamma | SI-01C3:CO-Counter-Ch2 | SI-01C3:CO-Counter-Ch3 | SI-01C3:CO-Gamma | SI-01C3:CO-Counter-Ch5 | SI-01C3:CO-Counter-Ch6 | SI-01C3:CO-Counter-Ch7 | SI-01C3:CO-Counter-Ch8 | LNLS 1 - Ch1 | LNLS 1 - Ch2 | LNLS 1 - Ch3 | LNLS 2 - Ch1 | LNLS 2 - Ch2 | LNLS 2 - Ch3 | BLM Bergoz Diff 1 | BLM Bergoz Diff 2 | SI-01C3:CO-GammaDetector | None | None | SI-01C4:CO-GammaDetector | None | None | None | None
True | 10.128.101.154 | 1 | SI-02M1:CO-Counter | SI-01C4:CO-Gamma | SI-02M1:CO-Counter-Ch2 | SI-02M1:CO-Counter-Ch3 | SI-02M1:CO-Counter-Ch4 | SI-02M1:CO-Counter-Ch5 | SI-02M1:CO-Counter-Ch6 | SI-02M1:CO-Counter-Ch7 | SI-02M1:CO-Counter-Ch8 | LNLS 1 - Ch1 | LNLS 1 - Ch2 | LNLS 1 - Ch3 | LNLS 2 - Ch1 | LNLS 2 - Ch2 | LNLS 2 - Ch3 | BLM Bergoz Diff 1 | BLM Bergoz Diff 2 | SI-02M1:CO-GammaDetector | None | None | None | None | None | None | None
False | 10.128.102.151 | 2 | SI-02M2:CO-Counter | SI-02M2:CO-Counter:Ch1 | SI-02M2:CO-Counter-Ch2 | SI-02M2:CO-Counter-Ch3 | SI-02M2:CO-Counter:Ch4 | SI-02M2:CO-Counter-Ch5 | SI-02M2:CO-Counter-Ch6 | SI-02M2:CO-Counter-Ch7 | SI-02M2:CO-Counter-Ch8 | LNLS 1 - Ch1 | LNLS 1 - Ch2 | LNLS 1 - Ch3 | LNLS 2 - Ch1 | LNLS 2 - Ch2 | LNLS 2 - Ch3 | BLM Bergoz Diff 1 | BLM Bergoz Diff 2 | None | None | None | None | None | None | None | None
True | 10.128.102.152 | 2 | SI-02C2:CO-Counter | SI-02M2:CO-Gamma | SI-02C2:CO-Counter-Ch2 | SI-02C2:CO-Counter-Ch3 | SI-02C1:CO-Gamma | SI-02C2:CO-Counter-Ch5 | SI-02C2:CO-Counter-Ch6 | SI-02C2:CO-Counter-Ch7 | SI-02C2:CO-Counter-Ch8 | LNLS 1 - Ch1 | LNLS 1 - Ch2 | LNLS 1 - Ch3 | LNLS 2 - Ch1 | LNLS 2 - Ch2 | LNLS 2 - Ch3 | BLM Bergoz Diff 1 | BLM Bergoz Diff 2 | SI-02C1:CO-GammaDetector | None | None | SI-02C2:CO-GammaDetector | None | None | None | None
True | 10.128.102.153 | 2 | SI-02C3:CO-Counter | SI-02C2:CO-Gamma | SI-02C3:CO-Counter-Ch2 | SI-02C3:CO-Counter-Ch3 | SI-02C3:CO-Gamma | SI-02C3:CO-Counter-Ch5 | SI-02C3:CO-Counter-Ch6 | SI-02C3:CO-Counter-Ch7 | SI-02C3:CO-Counter-Ch8 | LNLS 1 - Ch1 | LNLS 1 - Ch2 | LNLS 1 - Ch3 | LNLS 2 - Ch1 | LNLS 2 - Ch2 | LNLS 2 - Ch3 | BLM Bergoz Diff 1 | BLM Bergoz Diff 2 | SI-02C3:CO-GammaDetector | None | None | SI-02C4:CO-GammaDetector | None | None | None | None
True | 10.128.102.154 | 2 | SI-03M1:CO-Counter | SI-02C4:CO-Gamma | SI-03M1:CO-Counter-Ch2 | SI-03M1:CO-Counter-Ch3 | SI-03M1:CO-Counter-Ch4 | SI-03M1:CO-Counter-Ch5 | SI-03M1:CO-Counter-Ch6 | SI-03M1:CO-Counter-Ch7 | SI-03M1:CO-Counter-Ch8 | LNLS 1 - Ch1 | LNLS 1 - Ch2 | LNLS 1 - Ch3 | LNLS 2 - Ch1 | LNLS 2 - Ch2 | LNLS 2 - Ch3 | BLM Bergoz Diff 1 | BLM Bergoz Diff 2 | SI-03M1:CO-GammaDetector | None | None | None | None | None | None | None
False | 10.128.103.151 | 3 | SI-03M2:CO-Counter | SI-03M2:CO-Counter:Ch1 | SI-03M2:CO-Counter-Ch2 | SI-03M2:CO-Counter-Ch3 | SI-03M2:CO-Counter:Ch4 | SI-03M2:CO-Counter-Ch5 | SI-03M2:CO-Counter-Ch6 | SI-03M2:CO-Counter-Ch7 | SI-03M2:CO-Counter-Ch8 | LNLS 1 - Ch1 | LNLS 1 - Ch2 | LNLS 1 - Ch3 | LNLS 2 - Ch1 | LNLS 2 - Ch2 | LNLS 2 - Ch3 | BLM Bergoz Diff 1 | BLM Bergoz Diff 2 | None | None | None | None | None | None | None | None
True | 10.128.103.152 | 3 | SI-03C2:CO-Counter | SI-03M2:CO-Gamma | SI-03C2:CO-Counter-Ch2 | SI-03C2:CO-Counter-Ch3 | SI-03C1:CO-Gamma | SI-03C2:CO-Counter-Ch5 | SI-03C2:CO-Counter-Ch6 | SI-03C2:CO-Counter-Ch7 | SI-03C2:CO-Counter-Ch8 | LNLS 1 - Ch1 | LNLS 1 - Ch2 | LNLS 1 - Ch3 | LNLS 2 - Ch1 | LNLS 2 - Ch2 | LNLS 2 - Ch3 | BLM Bergoz Diff 1 | BLM Bergoz Diff 2 | SI-03C1:CO-GammaDetector | None | None | SI-03C2:CO-GammaDetector | None | None | None | None
True | 10.128.103.153 | 3 | SI-03C3:CO-Counter | SI-03C2:CO-Gamma | SI-03C3:CO-Counter-Ch2 | SI-03C3:CO-Counter-Ch3 | SI-03C3:CO-Gamma | SI-03C3:CO-Counter-Ch5 | SI-03C3:CO-Counter-Ch6 | SI-03C3:CO-Counter-Ch7 | SI-03C3:CO-Counter-Ch8 | LNLS 1 - Ch1 | LNLS 1 - Ch2 | LNLS 1 - Ch3 | LNLS 2 - Ch1 | LNLS 2 - Ch2 | LNLS 2 - Ch3 | BLM Bergoz Diff 1 | BLM Bergoz Diff 2 | SI-03C3:CO-GammaDetector | None | None | SI-03C4:CO-GammaDetector | None | None | None | None
True | 10.128.103.154 | 3 | SI-04M1:CO-Counter | SI-03C4:CO-Gamma | SI-04M1:CO-Counter-Ch2 | SI-04M1:CO-Counter-Ch3 | SI-04M1:CO-Counter-Ch4 | SI-04M1:CO-Counter-Ch5 | SI-04M1:CO-Counter-Ch6 | SI-04M1:CO-Counter-Ch7 | SI-04M1:CO-Counter-Ch8 | LNLS 1 - Ch1 | LNLS 1 - Ch2 | LNLS 1 - Ch3 | LNLS 2 - Ch1 | LNLS 2 - Ch2 | LNLS 2 - Ch3 | BLM Bergoz Diff 1 | BLM Bergoz Diff 2 | SI-04M1:CO-GammaDetector | None | None | None | None | None | None | None
False | 10.128.104.151 | 4 | SI-04M2:CO-Counter | SI-04M2:CO-Counter:Ch1 | SI-04M2:CO-Counter-Ch2 | SI-04M2:CO-Counter-Ch3 | SI-04M2:CO-Counter:Ch4 | SI-04M2:CO-Counter-Ch5 | SI-04M2:CO-Counter-Ch6 | SI-04M2:CO-Counter-Ch7 | SI-04M2:CO-Counter-Ch8 | LNLS 1 - Ch1 | LNLS 1 - Ch2 | LNLS 1 - Ch3 | LNLS 2 - Ch1 | LNLS 2 - Ch2 | LNLS 2 - Ch3 | BLM Bergoz Diff 1 | BLM Bergoz Diff 2 | None | None | None | None | None | None | None | None
True | 10.128.104.152 | 4 | SI-04C2:CO-Counter | SI-04M2:CO-Gamma | SI-04C2:CO-Counter-Ch2 | SI-04C2:CO-Counter-Ch3 | SI-04C1:CO-Gamma | SI-04C2:CO-Counter-Ch5 | SI-04C2:CO-Counter-Ch6 | SI-04C2:CO-Counter-Ch7 | SI-04C2:CO-Counter-Ch8 | LNLS 1 - Ch1 | LNLS 1 - Ch2 | LNLS 1 - Ch3 | LNLS 2 - Ch1 | LNLS 2 - Ch2 | LNLS 2 - Ch3 | BLM Bergoz Diff 1 | BLM Bergoz Diff 2 | SI-04C1:CO-GammaDetector | None | None | SI-04C2:CO-GammaDetector | None | None | None | None
True | 10.128.104.153 | 4 | SI-04C3:CO-Counter | SI-04C2:CO-Gamma | SI-04C3:CO-Counter-Ch2 | SI-04C3:CO-Counter-Ch3 | SI-04C3:CO-Gamma | SI-04C3:CO-Counter-Ch5 | SI-04C3:CO-Counter-Ch6 | SI-04C3:CO-Counter-Ch7 | SI-04C3:CO-Counter-Ch8 | LNLS 1 - Ch1 | LNLS 1 - Ch2 | LNLS 1 - Ch3 | LNLS 2 - Ch1 | LNLS 2 - Ch2 | LNLS 2 - Ch3 | BLM Bergoz Diff 1 | BLM Bergoz Diff 2 | SI-04C3:CO-GammaDetector | None | None | SI-04C4:CO-GammaDetector | None | None | None | None
True | 10.128.104.154 | 4 | SI-05M1:CO-Counter | SI-04C4:CO-Gamma | SI-05M1:CO-Counter-Ch2 | SI-05M1:CO-Counter-Ch3 | SI-05M1:CO-Counter-Ch4 | SI-05M1:CO-Counter-Ch5 | SI-05M1:CO-Counter-Ch6 | SI-05M1:CO-Counter-Ch7 | SI-05M1:CO-Counter-Ch8 | LNLS 1 - Ch1 | LNLS 1 - Ch2 | LNLS 1 - Ch3 | LNLS 2 - Ch1 | LNLS 2 - Ch2 | LNLS 2 - Ch3 | BLM Bergoz Diff 1 | BLM Bergoz Diff 2 | SI-05M1:CO-GammaDetector | None | None | None | None | None | None | None
False | 10.128.105.151 | 5 | SI-05M2:CO-Counter | SI-05M2:CO-Counter:Ch1 | SI-05M2:CO-Counter-Ch2 | SI-05M2:CO-Counter-Ch3 | SI-05M2:CO-Counter:Ch4 | SI-05M2:CO-Counter-Ch5 | SI-05M2:CO-Counter-Ch6 | SI-05M2:CO-Counter-Ch7 | SI-05M2:CO-Counter-Ch8 | LNLS 1 - Ch1 | LNLS 1 - Ch2 | LNLS 1 - Ch3 | LNLS 2 - Ch1 | LNLS 2 - Ch2 | LNLS 2 - Ch3 | BLM Bergoz Diff 1 | BLM Bergoz Diff 2 | None | None | None | None | None | None | None | None
True | 10.128.105.152 | 5 | SI-05C2:CO-Counter | SI-05M2:CO-Gamma | SI-05C2:CO-Counter-Ch2 | SI-05C2:CO-Counter-Ch3 | SI-05C1:CO-Gamma | SI-05C2:CO-Counter-Ch5 | SI-05C2:CO-Counter-Ch6 | SI-05C2:CO-Counter-Ch7 | SI-05C2:CO-Counter-Ch8 | LNLS 1 - Ch1 | LNLS 1 - Ch2 | LNLS 1 - Ch3 | LNLS 2 - Ch1 | LNLS 2 - Ch2 | LNLS 2 - Ch3 | BLM Bergoz Diff 1 | BLM Bergoz Diff 2 | SI-05C1:CO-GammaDetector | None | None | SI-05C2:CO-GammaDetector | None | None | None | None
True | 10.128.105.153 | 5 | SI-05C3:CO-Counter | SI-05C2:CO-Gamma | SI-05C3:CO-Counter-Ch2 | SI-05C3:CO-Counter-Ch3 | SI-05C3:CO-Gamma | SI-05C3:CO-Counter-Ch5 | SI-05C3:CO-Counter-Ch6 | SI-05C3:CO-Counter-Ch7 | SI-05C3:CO-Counter-Ch8 | LNLS 1 - Ch1 | LNLS 1 - Ch2 | LNLS 1 - Ch3 | LNLS 2 - Ch1 | LNLS 2 - Ch2 | LNLS 2 - Ch3 | BLM Bergoz Diff 1 | BLM Bergoz Diff 2 | SI-05C3:CO-GammaDetector | None | None | SI-05C4:CO-GammaDetector | None | None | None | None
True | 10.128.105.154 | 5 | SI-06M1:CO-Counter | SI-05C4:CO-Gamma | SI-06M1:CO-Counter-Ch2 | SI-06M1:CO-Counter-Ch3 | SI-06M1:CO-Counter-Ch4 | SI-06M1:CO-Counter-Ch5 | SI-06M1:CO-Counter-Ch6 | SI-06M1:CO-Counter-Ch7 | SI-06M1:CO-Counter-Ch8 | LNLS 1 - Ch1 | LNLS 1 - Ch2 | LNLS 1 - Ch3 | LNLS 2 - Ch1 | LNLS 2 - Ch2 | LNLS 2 - Ch3 | BLM Bergoz Diff 1 | BLM Bergoz Diff 2 | SI-06M1:CO-GammaDetector | None | None | None | None | None | None | None
False | 10.128.106.151 | 6 | SI-06M2:CO-Counter | SI-06M2:CO-Counter:Ch1 | SI-06M2:CO-Counter-Ch2 | SI-06M2:CO-Counter-Ch3 | SI-06M2:CO-Counter:Ch4 | SI-06M2:CO-Counter-Ch5 | SI-06M2:CO-Counter-Ch6 | SI-06M2:CO-Counter-Ch7 | SI-06M2:CO-Counter-Ch8 | LNLS 1 - Ch1 | LNLS 1 - Ch2 | LNLS 1 - Ch3 | LNLS 2 - Ch1 | LNLS 2 - Ch2 | LNLS 2 - Ch3 | BLM Bergoz Diff 1 | BLM Bergoz Diff 2 | None | None | None | None | None | None | None | None
True | 10.128.106.152 | 6 | SI-06C2:CO-Counter | SI-06M2:CO-Gamma | SI-06C2:CO-Counter-Ch2 | SI-06C2:CO-Counter-Ch3 | SI-06C1:CO-Gamma | SI-06C2:CO-Counter-Ch5 | SI-06C2:CO-Counter-Ch6 | SI-06C2:CO-Counter-Ch7 | SI-06C2:CO-Counter-Ch8 | LNLS 1 - Ch1 | LNLS 1 - Ch2 | LNLS 1 - Ch3 | LNLS 2 - Ch1 | LNLS 2 - Ch2 | LNLS 2 - Ch3 | BLM Bergoz Diff 1 | BLM Bergoz Diff 2 | SI-06C1:CO-GammaDetector | None | None | SI-06C2:CO-GammaDetector | None | None | None | None
True | 10.128.106.153 | 6 | SI-06C3:CO-Counter | SI-06C2:CO-Gamma | SI-06C3:CO-Counter-Ch2 | SI-06C3:CO-Counter-Ch3 | SI-06C3:CO-Gamma | SI-06C3:CO-Counter-Ch5 | SI-06C3:CO-Counter-Ch6 | SI-06C3:CO-Counter-Ch7 | SI-06C3:CO-Counter-Ch8 | LNLS 1 - Ch1 | LNLS 1 - Ch2 | LNLS 1 - Ch3 | LNLS 2 - Ch1 | LNLS 2 - Ch2 | LNLS 2 - Ch3 | BLM Bergoz Diff 1 | BLM Bergoz Diff 2 | SI-06C3:CO-GammaDetector | None | None | SI-06C4:CO-GammaDetector | None | None | None | None
True | 10.128.106.154 | 6 | SI-07M1:CO-Counter | SI-06C4:CO-Gamma | SI-07M1:CO-Counter-Ch2 | SI-07M1:CO-Counter-Ch3 | SI-07M1:CO-Counter-Ch4 | SI-07M1:CO-Counter-Ch5 | SI-07M1:CO-Counter-Ch6 | SI-07M1:CO-Counter-Ch7 | SI-07M1:CO-Counter-Ch8 | LNLS 1 - Ch1 | LNLS 1 - Ch2 | LNLS 1 - Ch3 | LNLS 2 - Ch1 | LNLS 2 - Ch2 | LNLS 2 - Ch3 | BLM Bergoz Diff 1 | BLM Bergoz Diff 2 | SI-07M1:CO-GammaDetector | None | None | None | None | None | None | None
False | 10.128.107.151 | 7 | SI-07M2:CO-Counter | SI-07M2:CO-Counter:Ch1 | SI-07M2:CO-Counter-Ch2 | SI-07M2:CO-Counter-Ch3 | SI-07M2:CO-Counter:Ch4 | SI-07M2:CO-Counter-Ch5 | SI-07M2:CO-Counter-Ch6 | SI-07M2:CO-Counter-Ch7 | SI-07M2:CO-Counter-Ch8 | LNLS 1 - Ch1 | LNLS 1 - Ch2 | LNLS 1 - Ch3 | LNLS 2 - Ch1 | LNLS 2 - Ch2 | LNLS 2 - Ch3 | BLM Bergoz Diff 1 | BLM Bergoz Diff 2 | None | None | None | None | None | None | None | None
True | 10.128.107.152 | 7 | SI-07C2:CO-Counter | SI-07M2:CO-Gamma | SI-07C2:CO-Counter-Ch2 | SI-07C2:CO-Counter-Ch3 | SI-07C1:CO-Gamma | SI-07C2:CO-Counter-Ch5 | SI-07C2:CO-Counter-Ch6 | SI-07C2:CO-Counter-Ch7 | SI-07C2:CO-Counter-Ch8 | LNLS 1 - Ch1 | LNLS 1 - Ch2 | LNLS 1 - Ch3 | LNLS 2 - Ch1 | LNLS 2 - Ch2 | LNLS 2 - Ch3 | BLM Bergoz Diff 1 | BLM Bergoz Diff 2 | SI-07C1:CO-GammaDetector | None | None | SI-07C2:CO-GammaDetector | None | None | None | None
True | 10.128.107.153 | 7 | SI-07C3:CO-Counter | SI-07C2:CO-Gamma | SI-07C3:CO-Counter-Ch2 | SI-07C3:CO-Counter-Ch3 | SI-07C3:CO-Gamma | SI-07C3:CO-Counter-Ch5 | SI-07C3:CO-Counter-Ch6 | SI-07C3:CO-Counter-Ch7 | SI-07C3:CO-Counter-Ch8 | LNLS 1 - Ch1 | LNLS 1 - Ch2 | LNLS 1 - Ch3 | LNLS 2 - Ch1 | LNLS 2 - Ch2 | LNLS 2 - Ch3 | BLM Bergoz Diff 1 | BLM Bergoz Diff 2 | SI-07C3:CO-GammaDetector | None | None | SI-07C4:CO-GammaDetector | None | None | None | None
True | 10.128.107.154 | 7 | SI-08M1:CO-Counter | SI-07C4:CO-Gamma | SI-08M1:CO-Counter-Ch2 | SI-08M1:CO-Counter-Ch3 | SI-08M1:CO-Counter-Ch4 | SI-08M1:CO-Counter-Ch5 | SI-08M1:CO-Counter-Ch6 | SI-08M1:CO-Counter-Ch7 | SI-08M1:CO-Counter-Ch8 | LNLS 1 - Ch1 | LNLS 1 - Ch2 | LNLS 1 - Ch3 | LNLS 2 - Ch1 | LNLS 2 - Ch2 | LNLS 2 - Ch3 | BLM Bergoz Diff 1 | BLM Bergoz Diff 2 | SI-08M1:CO-GammaDetector | None | None | None | None | None | None | None
False | 10.128.108.151 | 8 | SI-08M2:CO-Counter | SI-08M2:CO-Counter:Ch1 | SI-08M2:CO-Counter-Ch2 | SI-08M2:CO-Counter-Ch3 | SI-08M2:CO-Counter:Ch4 | SI-08M2:CO-Counter-Ch5 | SI-08M2:CO-Counter-Ch6 | SI-08M2:CO-Counter-Ch7 | SI-08M2:CO-Counter-Ch8 | LNLS 1 - Ch1 | LNLS 1 - Ch2 | LNLS 1 - Ch3 | LNLS 2 - Ch1 | LNLS 2 - Ch2 | LNLS 2 - Ch3 | BLM Bergoz Diff 1 | BLM Bergoz Diff 2 | None | None | None | None | None | None | None | None
True | 10.128.108.152 | 8 | SI-08C2:CO-Counter | SI-08M2:CO-Gamma | SI-08C2:CO-Counter-Ch2 | SI-08C2:CO-Counter-Ch3 | SI-08C1:CO-Gamma | SI-08C2:CO-Counter-Ch5 | SI-08C2:CO-Counter-Ch6 | SI-08C2:CO-Counter-Ch7 | SI-08C2:CO-Counter-Ch8 | LNLS 1 - Ch1 | LNLS 1 - Ch2 | LNLS 1 - Ch3 | LNLS 2 - Ch1 | LNLS 2 - Ch2 | LNLS 2 - Ch3 | BLM Bergoz Diff 1 | BLM Bergoz Diff 2 | SI-08C1:CO-GammaDetector | None | None | SI-08C2:CO-GammaDetector | None | None | None | None
True | 10.128.108.153 | 8 | SI-08C3:CO-Counter | SI-08C2:CO-Gamma | SI-08C3:CO-Counter-Ch2 | SI-08C3:CO-Counter-Ch3 | SI-08C3:CO-Gamma | SI-08C3:CO-Counter-Ch5 | SI-08C3:CO-Counter-Ch6 | SI-08C3:CO-Counter-Ch7 | SI-08C3:CO-Counter-Ch8 | LNLS 1 - Ch1 | LNLS 1 - Ch2 | LNLS 1 - Ch3 | LNLS 2 - Ch1 | LNLS 2 - Ch2 | LNLS 2 - Ch3 | BLM Bergoz Diff 1 | BLM Bergoz Diff 2 | SI-08C3:CO-GammaDetector | None | None | SI-08C4:CO-GammaDetector | None | None | None | None
True | 10.128.108.154 | 8 | SI-09M1:CO-Counter | SI-08C4:CO-Gamma | SI-09M1:CO-Counter-Ch2 | SI-09M1:CO-Counter-Ch3 | SI-09M1:CO-Counter-Ch4 | SI-09M1:CO-Counter-Ch5 | SI-09M1:CO-Counter-Ch6 | SI-09M1:CO-Counter-Ch7 | SI-09M1:CO-Counter-Ch8 | LNLS 1 - Ch1 | LNLS 1 - Ch2 | LNLS 1 - Ch3 | LNLS 2 - Ch1 | LNLS 2 - Ch2 | LNLS 2 - Ch3 | BLM Bergoz Diff 1 | BLM Bergoz Diff 2 | SI-09M1:CO-GammaDetector | None | None | None | None | None | None | None
False | 10.128.109.151 | 9 | SI-09M2:CO-Counter | SI-09M2:CO-Counter:Ch1 | SI-09M2:CO-Counter-Ch2 | SI-09M2:CO-Counter-Ch3 | SI-09M2:CO-Counter:Ch4 | SI-09M2:CO-Counter-Ch5 | SI-09M2:CO-Counter-Ch6 | SI-09M2:CO-Counter-Ch7 | SI-09M2:CO-Counter-Ch8 | LNLS 1 - Ch1 | LNLS 1 - Ch2 | LNLS 1 - Ch3 | LNLS 2 - Ch1 | LNLS 2 - Ch2 | LNLS 2 - Ch3 | BLM Bergoz Diff 1 | BLM Bergoz Diff 2 | None | None | None | None | None | None | None | None
True | 10.128.109.152 | 9 | SI-09C2:CO-Counter | SI-09M2:CO-Gamma | SI-09C2:CO-Counter-Ch2 | SI-09C2:CO-Counter-Ch3 | SI-09C1:CO-Gamma | SI-09C2:CO-Counter-Ch5 | SI-09C2:CO-Counter-Ch6 | SI-09C2:CO-Counter-Ch7 | SI-09C2:CO-Counter-Ch8 | LNLS 1 - Ch1 | LNLS 1 - Ch2 | LNLS 1 - Ch3 | LNLS 2 - Ch1 | LNLS 2 - Ch2 | LNLS 2 - Ch3 | BLM Bergoz Diff 1 | BLM Bergoz Diff 2 | SI-09C1:CO-GammaDetector | None | None | SI-09C2:CO-GammaDetector | None | None | None | None
True | 10.128.109.153 | 9 | SI-09C3:CO-Counter | SI-09C2:CO-Gamma | SI-09C3:CO-Counter-Ch2 | SI-09C3:CO-Counter-Ch3 | SI-09C3:CO-Gamma | SI-09C3:CO-Counter-Ch5 | SI-09C3:CO-Counter-Ch6 | SI-09C3:CO-Counter-Ch7 | SI-09C3:CO-Counter-Ch8 | LNLS 1 - Ch1 | LNLS 1 - Ch2 | LNLS 1 - Ch3 | LNLS 2 - Ch1 | LNLS 2 - Ch2 | LNLS 2 - Ch3 | BLM Bergoz Diff 1 | BLM Bergoz Diff 2 | SI-09C3:CO-GammaDetector | None | None | SI-09C4:CO-GammaDetector | None | None | None | None
True | 10.128.109.154 | 9 | SI-10M1:CO-Counter | SI-09C4:CO-Gamma | SI-10M1:CO-Counter-Ch2 | SI-10M1:CO-Counter-Ch3 | SI-10M1:CO-Counter-Ch4 | SI-10M1:CO-Counter-Ch5 | SI-10M1:CO-Counter-Ch6 | SI-10M1:CO-Counter-Ch7 | SI-10M1:CO-Counter-Ch8 | LNLS 1 - Ch1 | LNLS 1 - Ch2 | LNLS 1 - Ch3 | LNLS 2 - Ch1 | LNLS 2 - Ch2 | LNLS 2 - Ch3 | BLM Bergoz Diff 1 | BLM Bergoz Diff 2 | SI-10M1:CO-GammaDetector | None | None | None | None | None | None | None
False | 10.128.110.151 | 10 | SI-10M2:CO-Counter | SI-10M2:CO-Counter:Ch1 | SI-10M2:CO-Counter-Ch2 | SI-10M2:CO-Counter-Ch3 | SI-10M2:CO-Counter:Ch4 | SI-10M2:CO-Counter-Ch5 | SI-10M2:CO-Counter-Ch6 | SI-10M2:CO-Counter-Ch7 | SI-10M2:CO-Counter-Ch8 | LNLS 1 - Ch1 | LNLS 1 - Ch2 | LNLS 1 - Ch3 | LNLS 2 - Ch1 | LNLS 2 - Ch2 | LNLS 2 - Ch3 | BLM Bergoz Diff 1 | BLM Bergoz Diff 2 | None | None | None | None | None | None | None | None
True | 10.128.110.152 | 10 | SI-10C2:CO-Counter | SI-10M2:CO-Gamma | SI-10C2:CO-Counter-Ch2 | SI-10C2:CO-Counter-Ch3 | SI-10C1:CO-Gamma | SI-10C2:CO-Counter-Ch5 | SI-10C2:CO-Counter-Ch6 | SI-10C2:CO-Counter-Ch7 | SI-10C2:CO-Counter-Ch8 | LNLS 1 - Ch1 | LNLS 1 - Ch2 | LNLS 1 - Ch3 | LNLS 2 - Ch1 | LNLS 2 - Ch2 | LNLS 2 - Ch3 | BLM Bergoz Diff 1 | BLM Bergoz Diff 2 | SI-10C1:CO-GammaDetector | None | None | SI-10C2:CO-GammaDetector | None | None | None | None
True | 10.128.110.153 | 10 | SI-10C3:CO-Counter | SI-10C2:CO-Gamma | SI-10C3:CO-Counter-Ch2 | SI-10C3:CO-Counter-Ch3 | SI-10C3:CO-Gamma | SI-10C3:CO-Counter-Ch5 | SI-10C3:CO-Counter-Ch6 | SI-10C3:CO-Counter-Ch7 | SI-10C3:CO-Counter-Ch8 | LNLS 1 - Ch1 | LNLS 1 - Ch2 | LNLS 1 - Ch3 | LNLS 2 - Ch1 | LNLS 2 - Ch2 | LNLS 2 - Ch3 | BLM Bergoz Diff 1 | BLM Bergoz Diff 2 | SI-10C3:CO-GammaDetector | None | None | SI-10C4:CO-GammaDetector | None | None | None | None
True | 10.128.110.154 | 10 | SI-11M1:CO-Counter | SI-10C4:CO-Gamma | SI-11M1:CO-Counter-Ch2 | SI-11M1:CO-Counter-Ch3 | SI-11M1:CO-Counter-Ch4 | SI-11M1:CO-Counter-Ch5 | SI-11M1:CO-Counter-Ch6 | SI-11M1:CO-Counter-Ch7 | SI-11M1:CO-Counter-Ch8 | LNLS 1 - Ch1 | LNLS 1 - Ch2 | LNLS 1 - Ch3 | LNLS 2 - Ch1 | LNLS 2 - Ch2 | LNLS 2 - Ch3 | BLM Bergoz Diff 1 | BLM Bergoz Diff 2 | SI-11M1:CO-GammaDetector | None | None | None | None | None | None | None
False | 10.128.111.151 | 11 | SI-11M2:CO-Counter | SI-11M2:CO-Counter:Ch1 | SI-11M2:CO-Counter-Ch2 | SI-11M2:CO-Counter-Ch3 | SI-11M2:CO-Counter:Ch4 | SI-11M2:CO-Counter-Ch5 | SI-11M2:CO-Counter-Ch6 | SI-11M2:CO-Counter-Ch7 | SI-11M2:CO-Counter-Ch8 | LNLS 1 - Ch1 | LNLS 1 - Ch2 | LNLS 1 - Ch3 | LNLS 2 - Ch1 | LNLS 2 - Ch2 | LNLS 2 - Ch3 | BLM Bergoz Diff 1 | BLM Bergoz Diff 2 | None | None | None | None | None | None | None | None
True | 10.128.111.152 | 11 | SI-11C2:CO-Counter | SI-11M2:CO-Gamma | SI-11C2:CO-Counter-Ch2 | SI-11C2:CO-Counter-Ch3 | SI-11C1:CO-Gamma | SI-11C2:CO-Counter-Ch5 | SI-11C2:CO-Counter-Ch6 | SI-11C2:CO-Counter-Ch7 | SI-11C2:CO-Counter-Ch8 | LNLS 1 - Ch1 | LNLS 1 - Ch2 | LNLS 1 - Ch3 | LNLS 2 - Ch1 | LNLS 2 - Ch2 | LNLS 2 - Ch3 | BLM Bergoz Diff 1 | BLM Bergoz Diff 2 | SI-11C1:CO-GammaDetector | None | None | SI-11C2:CO-GammaDetector | None | None | None | None
True | 10.128.111.153 | 11 | SI-11C3:CO-Counter | SI-11C2:CO-Gamma | SI-11C3:CO-Counter-Ch2 | SI-11C3:CO-Counter-Ch3 | SI-11C3:CO-Gamma | SI-11C3:CO-Counter-Ch5 | SI-11C3:CO-Counter-Ch6 | SI-11C3:CO-Counter-Ch7 | SI-11C3:CO-Counter-Ch8 | LNLS 1 - Ch1 | LNLS 1 - Ch2 | LNLS 1 - Ch3 | LNLS 2 - Ch1 | LNLS 2 - Ch2 | LNLS 2 - Ch3 | BLM Bergoz Diff 1 | BLM Bergoz Diff 2 | SI-11C3:CO-GammaDetector | None | None | SI-11C4:CO-GammaDetector | None | None | None | None
True | 10.128.111.154 | 11 | SI-12M1:CO-Counter | SI-11C4:CO-Gamma | SI-12M1:CO-Counter-Ch2 | SI-12M1:CO-Counter-Ch3 | SI-12M1:CO-Counter-Ch4 | SI-12M1:CO-Counter-Ch5 | SI-12M1:CO-Counter-Ch6 | SI-12M1:CO-Counter-Ch7 | SI-12M1:CO-Counter-Ch8 | LNLS 1 - Ch1 | LNLS 1 - Ch2 | LNLS 1 - Ch3 | LNLS 2 - Ch1 | LNLS 2 - Ch2 | LNLS 2 - Ch3 | BLM Bergoz Diff 1 | BLM Bergoz Diff 2 | SI-12M1:CO-GammaDetector | None | None | None | None | None | None | None
False | 10.128.112.151 | 12 | SI-12M2:CO-Counter | SI-12M2:CO-Counter:Ch1 | SI-12M2:CO-Counter-Ch2 | SI-12M2:CO-Counter-Ch3 | SI-12M2:CO-Counter:Ch4 | SI-12M2:CO-Counter-Ch5 | SI-12M2:CO-Counter-Ch6 | SI-12M2:CO-Counter-Ch7 | SI-12M2:CO-Counter-Ch8 | LNLS 1 - Ch1 | LNLS 1 - Ch2 | LNLS 1 - Ch3 | LNLS 2 - Ch1 | LNLS 2 - Ch2 | LNLS 2 - Ch3 | BLM Bergoz Diff 1 | BLM Bergoz Diff 2 | None | None | None | None | None | None | None | None
True | 10.128.112.152 | 12 | SI-12C2:CO-Counter | SI-12M2:CO-Gamma | SI-12C2:CO-Counter-Ch2 | SI-12C2:CO-Counter-Ch3 | SI-12C1:CO-Gamma | SI-12C2:CO-Counter-Ch5 | SI-12C2:CO-Counter-Ch6 | SI-12C2:CO-Counter-Ch7 | SI-12C2:CO-Counter-Ch8 | LNLS 1 - Ch1 | LNLS 1 - Ch2 | LNLS 1 - Ch3 | LNLS 2 - Ch1 | LNLS 2 - Ch2 | LNLS 2 - Ch3 | BLM Bergoz Diff 1 | BLM Bergoz Diff 2 | SI-12C1:CO-GammaDetector | None | None | SI-12C2:CO-GammaDetector | None | None | None | None
True | 10.128.112.153 | 12 | SI-12C3:CO-Counter | SI-12C2:CO-Gamma | SI-12C3:CO-Counter-Ch2 | SI-12C3:CO-Counter-Ch3 | SI-12C3:CO-Gamma | SI-12C3:CO-Counter-Ch5 | SI-12C3:CO-Counter-Ch6 | SI-12C3:CO-Counter-Ch7 | SI-12C3:CO-Counter-Ch8 | LNLS 1 - Ch1 | LNLS 1 - Ch2 | LNLS 1 - Ch3 | LNLS 2 - Ch1 | LNLS 2 - Ch2 | LNLS 2 - Ch3 | BLM Bergoz Diff 1 | BLM Bergoz Diff 2 | SI-12C3:CO-GammaDetector | None | None | SI-12C4:CO-GammaDetector | None | None | None | None
True | 10.128.112.154 | 12 | SI-13M1:CO-Counter | SI-12C4:CO-Gamma | SI-13M1:CO-Counter-Ch2 | SI-13M1:CO-Counter-Ch3 | SI-13M1:CO-Counter-Ch4 | SI-13M1:CO-Counter-Ch5 | SI-13M1:CO-Counter-Ch6 | SI-13M1:CO-Counter-Ch7 | SI-13M1:CO-Counter-Ch8 | LNLS 1 - Ch1 | LNLS 1 - Ch2 | LNLS 1 - Ch3 | LNLS 2 - Ch1 | LNLS 2 - Ch2 | LNLS 2 - Ch3 | BLM Bergoz Diff 1 | BLM Bergoz Diff 2 | SI-13M1:CO-GammaDetector | None | None | None | None | None | None | None
False | 10.128.113.151 | 13 | SI-13M2:CO-Counter | SI-13M2:CO-Counter:Ch1 | SI-13M2:CO-Counter-Ch2 | SI-13M2:CO-Counter-Ch3 | SI-13M2:CO-Counter:Ch4 | SI-13M2:CO-Counter-Ch5 | SI-13M2:CO-Counter-Ch6 | SI-13M2:CO-Counter-Ch7 | SI-13M2:CO-Counter-Ch8 | LNLS 1 - Ch1 | LNLS 1 - Ch2 | LNLS 1 - Ch3 | LNLS 2 - Ch1 | LNLS 2 - Ch2 | LNLS 2 - Ch3 | BLM Bergoz Diff 1 | BLM Bergoz Diff 2 | None | None | None | None | None | None | None | None
True | 10.128.113.152 | 13 | SI-13C2:CO-Counter | SI-13M2:CO-Gamma | SI-13C2:CO-Counter-Ch2 | SI-13C2:CO-Counter-Ch3 | SI-13C1:CO-Gamma | SI-13C2:CO-Counter-Ch5 | SI-13C2:CO-Counter-Ch6 | SI-13C2:CO-Counter-Ch7 | SI-13C2:CO-Counter-Ch8 | LNLS 1 - Ch1 | LNLS 1 - Ch2 | LNLS 1 - Ch3 | LNLS 2 - Ch1 | LNLS 2 - Ch2 | LNLS 2 - Ch3 | BLM Bergoz Diff 1 | BLM Bergoz Diff 2 | SI-13C1:CO-GammaDetector | None | None | SI-13C2:CO-GammaDetector | None | None | None | None
True | 10.128.113.153 | 13 | SI-13C3:CO-Counter | SI-13C2:CO-Gamma | SI-13C3:CO-Counter-Ch2 | SI-13C3:CO-Counter-Ch3 | SI-13C3:CO-Gamma | SI-13C3:CO-Counter-Ch5 | SI-13C3:CO-Counter-Ch6 | SI-13C3:CO-Counter-Ch7 | SI-13C3:CO-Counter-Ch8 | LNLS 1 - Ch1 | LNLS 1 - Ch2 | LNLS 1 - Ch3 | LNLS 2 - Ch1 | LNLS 2 - Ch2 | LNLS 2 - Ch3 | BLM Bergoz Diff 1 | BLM Bergoz Diff 2 | SI-13C3:CO-GammaDetector | None | None | SI-13C4:CO-GammaDetector | None | None | None | None
True | 10.128.113.154 | 13 | SI-14M1:CO-Counter | SI-13C4:CO-Gamma | SI-14M1:CO-Counter-Ch2 | SI-14M1:CO-Counter-Ch3 | SI-14M1:CO-Counter-Ch4 | SI-14M1:CO-Counter-Ch5 | SI-14M1:CO-Counter-Ch6 | SI-14M1:CO-Counter-Ch7 | SI-14M1:CO-Counter-Ch8 | LNLS 1 - Ch1 | LNLS 1 - Ch2 | LNLS 1 - Ch3 | LNLS 2 - Ch1 | LNLS 2 - Ch2 | LNLS 2 - Ch3 | BLM Bergoz Diff 1 | BLM Bergoz Diff 2 | SI-14M1:CO-GammaDetector | None | None | None | None | None | None | None
False | 10.128.114.151 | 14 | SI-14M2:CO-Counter | SI-14M2:CO-Counter:Ch1 | SI-14M2:CO-Counter-Ch2 | SI-14M2:CO-Counter-Ch3 | SI-14M2:CO-Counter:Ch4 | SI-14M2:CO-Counter-Ch5 | SI-14M2:CO-Counter-Ch6 | SI-14M2:CO-Counter-Ch7 | SI-14M2:CO-Counter-Ch8 | LNLS 1 - Ch1 | LNLS 1 - Ch2 | LNLS 1 - Ch3 | LNLS 2 - Ch1 | LNLS 2 - Ch2 | LNLS 2 - Ch3 | BLM Bergoz Diff 1 | BLM Bergoz Diff 2 | None | None | None | None | None | None | None | None
True | 10.128.114.152 | 14 | SI-14C2:CO-Counter | SI-14M2:CO-Gamma | SI-14C2:CO-Counter-Ch2 | SI-14C2:CO-Counter-Ch3 | SI-14C1:CO-Gamma | SI-14C2:CO-Counter-Ch5 | SI-14C2:CO-Counter-Ch6 | SI-14C2:CO-Counter-Ch7 | SI-14C2:CO-Counter-Ch8 | LNLS 1 - Ch1 | LNLS 1 - Ch2 | LNLS 1 - Ch3 | LNLS 2 - Ch1 | LNLS 2 - Ch2 | LNLS 2 - Ch3 | BLM Bergoz Diff 1 | BLM Bergoz Diff 2 | SI-14C1:CO-GammaDetector | None | None | SI-14C2:CO-GammaDetector | None | None | None | None
True | 10.128.114.153 | 14 | SI-14C3:CO-Counter | SI-14C2:CO-Gamma | SI-14C3:CO-Counter-Ch2 | SI-14C3:CO-Counter-Ch3 | SI-14C3:CO-Gamma | SI-14C3:CO-Counter-Ch5 | SI-14C3:CO-Counter-Ch6 | SI-14C3:CO-Counter-Ch7 | SI-14C3:CO-Counter-Ch8 | LNLS 1 - Ch1 | LNLS 1 - Ch2 | LNLS 1 - Ch3 | LNLS 2 - Ch1 | LNLS 2 - Ch2 | LNLS 2 - Ch3 | BLM Bergoz Diff 1 | BLM Bergoz Diff 2 | SI-14C3:CO-GammaDetector | None | None | SI-14C4:CO-GammaDetector | None | None | None | None
True | 10.128.114.154 | 14 | SI-15M1:CO-Counter | SI-14C4:CO-Gamma | SI-15M1:CO-Counter-Ch2 | SI-15M1:CO-Counter-Ch3 | SI-15M1:CO-Counter-Ch4 | SI-15M1:CO-Counter-Ch5 | SI-15M1:CO-Counter-Ch6 | SI-15M1:CO-Counter-Ch7 | SI-15M1:CO-Counter-Ch8 | LNLS 1 - Ch1 | LNLS 1 - Ch2 | LNLS 1 - Ch3 | LNLS 2 - Ch1 | LNLS 2 - Ch2 | LNLS 2 - Ch3 | BLM Bergoz Diff 1 | BLM Bergoz Diff 2 | SI-15M1:CO-GammaDetector | None | None | None | None | None | None | None
False | 10.128.115.151 | 15 | SI-15M2:CO-Counter | SI-15M2:CO-Counter:Ch1 | SI-15M2:CO-Counter-Ch2 | SI-15M2:CO-Counter-Ch3 | SI-15M2:CO-Counter:Ch4 | SI-15M2:CO-Counter-Ch5 | SI-15M2:CO-Counter-Ch6 | SI-15M2:CO-Counter-Ch7 | SI-15M2:CO-Counter-Ch8 | LNLS 1 - Ch1 | LNLS 1 - Ch2 | LNLS 1 - Ch3 | LNLS 2 - Ch1 | LNLS 2 - Ch2 | LNLS 2 - Ch3 | BLM Bergoz Diff 1 | BLM Bergoz Diff 2 | None | None | None | None | None | None | None | None
True | 10.128.115.152 | 15 | SI-15C2:CO-Counter | SI-15M2:CO-Gamma | SI-15C2:CO-Counter-Ch2 | SI-15C2:CO-Counter-Ch3 | SI-15C1:CO-Gamma | SI-15C2:CO-Counter-Ch5 | SI-15C2:CO-Counter-Ch6 | SI-15C2:CO-Counter-Ch7 | SI-15C2:CO-Counter-Ch8 | LNLS 1 - Ch1 | LNLS 1 - Ch2 | LNLS 1 - Ch3 | LNLS 2 - Ch1 | LNLS 2 - Ch2 | LNLS 2 - Ch3 | BLM Bergoz Diff 1 | BLM Bergoz Diff 2 | SI-15C1:CO-GammaDetector | None | None | SI-15C2:CO-GammaDetector | None | None | None | None
True | 10.128.115.153 | 15 | SI-15C3:CO-Counter | SI-15C2:CO-Gamma | SI-15C3:CO-Counter-Ch2 | SI-15C3:CO-Counter-Ch3 | SI-15C3:CO-Gamma | SI-15C3:CO-Counter-Ch5 | SI-15C3:CO-Counter-Ch6 | SI-15C3:CO-Counter-Ch7 | SI-15C3:CO-Counter-Ch8 | LNLS 1 - Ch1 | LNLS 1 - Ch2 | LNLS 1 - Ch3 | LNLS 2 - Ch1 | LNLS 2 - Ch2 | LNLS 2 - Ch3 | BLM Bergoz Diff 1 | BLM Bergoz Diff 2 | SI-15C3:CO-GammaDetector | None | None | SI-15C4:CO-GammaDetector | None | None | None | None
True | 10.128.115.154 | 15 | SI-16M1:CO-Counter | SI-15C4:CO-Gamma | SI-16M1:CO-Counter-Ch2 | SI-16M1:CO-Counter-Ch3 | SI-16M1:CO-Counter-Ch4 | SI-16M1:CO-Counter-Ch5 | SI-16M1:CO-Counter-Ch6 | SI-16M1:CO-Counter-Ch7 | SI-16M1:CO-Counter-Ch8 | LNLS 1 - Ch1 | LNLS 1 - Ch2 | LNLS 1 - Ch3 | LNLS 2 - Ch1 | LNLS 2 - Ch2 | LNLS 2 - Ch3 | BLM Bergoz Diff 1 | BLM Bergoz Diff 2 | SI-16M1:CO-GammaDetector | None | None | None | None | None | None | None
False | 10.128.116.151 | 16 | SI-16M2:CO-Counter | SI-16M2:CO-Counter:Ch1 | SI-16M2:CO-Counter-Ch2 | SI-16M2:CO-Counter-Ch3 | SI-16M2:CO-Counter:Ch4 | SI-16M2:CO-Counter-Ch5 | SI-16M2:CO-Counter-Ch6 | SI-16M2:CO-Counter-Ch7 | SI-16M2:CO-Counter-Ch8 | LNLS 1 - Ch1 | LNLS 1 - Ch2 | LNLS 1 - Ch3 | LNLS 2 - Ch1 | LNLS 2 - Ch2 | LNLS 2 - Ch3 | BLM Bergoz Diff 1 | BLM Bergoz Diff 2 | None | None | None | None | None | None | None | None
True | 10.128.116.152 | 16 | SI-16C2:CO-Counter | SI-16M2:CO-Gamma | SI-16C2:CO-Counter-Ch2 | SI-16C2:CO-Counter-Ch3 | SI-16C1:CO-Gamma | SI-16C2:CO-Counter-Ch5 | SI-16C2:CO-Counter-Ch6 | SI-16C2:CO-Counter-Ch7 | SI-16C2:CO-Counter-Ch8 | LNLS 1 - Ch1 | LNLS 1 - Ch2 | LNLS 1 - Ch3 | LNLS 2 - Ch1 | LNLS 2 - Ch2 | LNLS 2 - Ch3 | BLM Bergoz Diff 1 | BLM Bergoz Diff 2 | SI-16C1:CO-GammaDetector | None | None | SI-16C2:CO-GammaDetector | None | None | None | None
True | 10.128.116.153 | 16 | SI-16C3:CO-Counter | SI-16C2:CO-Gamma | SI-16C3:CO-Counter-Ch2 | SI-16C3:CO-Counter-Ch3 | SI-16C3:CO-Gamma | SI-16C3:CO-Counter-Ch5 | SI-16C3:CO-Counter-Ch6 | SI-16C3:CO-Counter-Ch7 | SI-16C3:CO-Counter-Ch8 | LNLS 1 - Ch1 | LNLS 1 - Ch2 | LNLS 1 - Ch3 | LNLS 2 - Ch1 | LNLS 2 - Ch2 | LNLS 2 - Ch3 | BLM Bergoz Diff 1 | BLM Bergoz Diff 2 | SI-16C3:CO-GammaDetector | None | None | SI-16C4:CO-GammaDetector | None | None | None | None
True | 10.128.116.154 | 16 | SI-17M1:CO-Counter | SI-16C4:CO-Gamma | SI-17M1:CO-Counter-Ch2 | SI-17M1:CO-Counter-Ch3 | SI-17M1:CO-Counter-Ch4 | SI-17M1:CO-Counter-Ch5 | SI-17M1:CO-Counter-Ch6 | SI-17M1:CO-Counter-Ch7 | SI-17M1:CO-Counter-Ch8 | LNLS 1 - Ch1 | LNLS 1 - Ch2 | LNLS 1 - Ch3 | LNLS 2 - Ch1 | LNLS 2 - Ch2 | LNLS 2 - Ch3 | BLM Bergoz Diff 1 | BLM Bergoz Diff 2 | SI-17M1:CO-GammaDetector | None | None | None | None | None | None | None
False | 10.128.117.151 | 17 | SI-17M2:CO-Counter | SI-17M2:CO-Counter:Ch1 | SI-17M2:CO-Counter-Ch2 | SI-17M2:CO-Counter-Ch3 | SI-17M2:CO-Counter:Ch4 | SI-17M2:CO-Counter-Ch5 | SI-17M2:CO-Counter-Ch6 | SI-17M2:CO-Counter-Ch7 | SI-17M2:CO-Counter-Ch8 | LNLS 1 - Ch1 | LNLS 1 - Ch2 | LNLS 1 - Ch3 | LNLS 2 - Ch1 | LNLS 2 - Ch2 | LNLS 2 - Ch3 | BLM Bergoz Diff 1 | BLM Bergoz Diff 2 | None | None | None | None | None | None | None | None
True | 10.128.117.152 | 17 | SI-17C2:CO-Counter | SI-17M2:CO-Gamma | SI-17C2:CO-Counter-Ch2 | SI-17C2:CO-Counter-Ch3 | SI-17C1:CO-Gamma | SI-17C2:CO-Counter-Ch5 | SI-17C2:CO-Counter-Ch6 | SI-17C2:CO-Counter-Ch7 | SI-17C2:CO-Counter-Ch8 | LNLS 1 - Ch1 | LNLS 1 - Ch2 | LNLS 1 - Ch3 | LNLS 2 - Ch1 | LNLS 2 - Ch2 | LNLS 2 - Ch3 | BLM Bergoz Diff 1 | BLM Bergoz Diff 2 | SI-17C1:CO-GammaDetector | None | None | SI-17C2:CO-GammaDetector | None | None | None | None
True | 10.128.117.153 | 17 | SI-17C3:CO-Counter | SI-17C2:CO-Gamma | SI-17C3:CO-Counter-Ch2 | SI-17C3:CO-Counter-Ch3 | SI-17C3:CO-Gamma | SI-17C3:CO-Counter-Ch5 | SI-17C3:CO-Counter-Ch6 | SI-17C3:CO-Counter-Ch7 | SI-17C3:CO-Counter-Ch8 | LNLS 1 - Ch1 | LNLS 1 - Ch2 | LNLS 1 - Ch3 | LNLS 2 - Ch1 | LNLS 2 - Ch2 | LNLS 2 - Ch3 | BLM Bergoz Diff 1 | BLM Bergoz Diff 2 | SI-17C3:CO-GammaDetector | None | None | SI-17C4:CO-GammaDetector | None | None | None | None
True | 10.128.117.154 | 17 | SI-18M1:CO-Counter | SI-17C4:CO-Gamma | SI-18M1:CO-Counter-Ch2 | SI-18M1:CO-Counter-Ch3 | SI-18M1:CO-Counter-Ch4 | SI-18M1:CO-Counter-Ch5 | SI-18M1:CO-Counter-Ch6 | SI-18M1:CO-Counter-Ch7 | SI-18M1:CO-Counter-Ch8 | LNLS 1 - Ch1 | LNLS 1 - Ch2 | LNLS 1 - Ch3 | LNLS 2 - Ch1 | LNLS 2 - Ch2 | LNLS 2 - Ch3 | BLM Bergoz Diff 1 | BLM Bergoz Diff 2 | SI-18M1:CO-GammaDetector | None | None | None | None | None | None | None
False | 10.128.118.151 | 18 | SI-18M2:CO-Counter | SI-18M2:CO-Counter:Ch1 | SI-18M2:CO-Counter-Ch2 | SI-18M2:CO-Counter-Ch3 | SI-18M2:CO-Counter:Ch4 | SI-18M2:CO-Counter-Ch5 | SI-18M2:CO-Counter-Ch6 | SI-18M2:CO-Counter-Ch7 | SI-18M2:CO-Counter-Ch8 | LNLS 1 - Ch1 | LNLS 1 - Ch2 | LNLS 1 - Ch3 | LNLS 2 - Ch1 | LNLS 2 - Ch2 | LNLS 2 - Ch3 | BLM Bergoz Diff 1 | BLM Bergoz Diff 2 | None | None | None | None | None | None | None | None
True | 10.128.118.152 | 18 | SI-18C2:CO-Counter | SI-18M2:CO-Gamma | SI-18C2:CO-Counter-Ch2 | SI-18C2:CO-Counter-Ch3 | SI-18C1:CO-Gamma | SI-18C2:CO-Counter-Ch5 | SI-18C2:CO-Counter-Ch6 | SI-18C2:CO-Counter-Ch7 | SI-18C2:CO-Counter-Ch8 | LNLS 1 - Ch1 | LNLS 1 - Ch2 | LNLS 1 - Ch3 | LNLS 2 - Ch1 | LNLS 2 - Ch2 | LNLS 2 - Ch3 | BLM Bergoz Diff 1 | BLM Bergoz Diff 2 | SI-18C1:CO-GammaDetector | None | None | SI-18C2:CO-GammaDetector | None | None | None | None
True | 10.128.118.153 | 18 | SI-18C3:CO-Counter | SI-18C2:CO-Gamma | SI-18C3:CO-Counter-Ch2 | SI-18C3:CO-Counter-Ch3 | SI-18C3:CO-Gamma | SI-18C3:CO-Counter-Ch5 | SI-18C3:CO-Counter-Ch6 | SI-18C3:CO-Counter-Ch7 | SI-18C3:CO-Counter-Ch8 | LNLS 1 - Ch1 | LNLS 1 - Ch2 | LNLS 1 - Ch3 | LNLS 2 - Ch1 | LNLS 2 - Ch2 | LNLS 2 - Ch3 | BLM Bergoz Diff 1 | BLM Bergoz Diff 2 | SI-18C3:CO-GammaDetector | None | None | SI-18C4:CO-GammaDetector | None | None | None | None
True | 10.128.118.154 | 18 | SI-19M1:CO-Counter | SI-18C4:CO-Gamma | SI-19M1:CO-Counter-Ch2 | SI-19M1:CO-Counter-Ch3 | SI-19M1:CO-Counter-Ch4 | SI-19M1:CO-Counter-Ch5 | SI-19M1:CO-Counter-Ch6 | SI-19M1:CO-Counter-Ch7 | SI-19M1:CO-Counter-Ch8 | LNLS 1 - Ch1 | LNLS 1 - Ch2 | LNLS 1 - Ch3 | LNLS 2 - Ch1 | LNLS 2 - Ch2 | LNLS 2 - Ch3 | BLM Bergoz Diff 1 | BLM Bergoz Diff 2 | SI-19M1:CO-GammaDetector | None | None | None | None | None | None | None
False | 10.128.119.151 | 19 | SI-19M2:CO-Counter | SI-19M2:CO-Counter:Ch1 | SI-19M2:CO-Counter-Ch2 | SI-19M2:CO-Counter-Ch3 | SI-19M2:CO-Counter:Ch4 | SI-19M2:CO-Counter-Ch5 | SI-19M2:CO-Counter-Ch6 | SI-19M2:CO-Counter-Ch7 | SI-19M2:CO-Counter-Ch8 | LNLS 1 - Ch1 | LNLS 1 - Ch2 | LNLS 1 - Ch3 | LNLS 2 - Ch1 | LNLS 2 - Ch2 | LNLS 2 - Ch3 | BLM Bergoz Diff 1 | BLM Bergoz Diff 2 | None | None | None | None | None | None | None | None
True | 10.128.119.152 | 19 | SI-19C2:CO-Counter | SI-19M2:CO-Gamma | SI-19C2:CO-Counter-Ch2 | SI-19C2:CO-Counter-Ch3 | SI-19C1:CO-Gamma | SI-19C2:CO-Counter-Ch5 | SI-19C2:CO-Counter-Ch6 | SI-19C2:CO-Counter-Ch7 | SI-19C2:CO-Counter-Ch8 | LNLS 1 - Ch1 | LNLS 1 - Ch2 | LNLS 1 - Ch3 | LNLS 2 - Ch1 | LNLS 2 - Ch2 | LNLS 2 - Ch3 | BLM Bergoz Diff 1 | BLM Bergoz Diff 2 | SI-19C1:CO-GammaDetector | None | None | SI-19C2:CO-GammaDetector | None | None | None | None
True | 10.128.119.153 | 19 | SI-19C3:CO-Counter | SI-19C2:CO-Gamma | SI-19C3:CO-Counter-Ch2 | SI-19C3:CO-Counter-Ch3 | SI-19C3:CO-Gamma | SI-19C3:CO-Counter-Ch5 | SI-19C3:CO-Counter-Ch6 | SI-19C3:CO-Counter-Ch7 | SI-19C3:CO-Counter-Ch8 | LNLS 1 - Ch1 | LNLS 1 - Ch2 | LNLS 1 - Ch3 | LNLS 2 - Ch1 | LNLS 2 - Ch2 | LNLS 2 - Ch3 | BLM Bergoz Diff 1 | BLM Bergoz Diff 2 | SI-19C3:CO-GammaDetector | None | None | SI-19C4:CO-GammaDetector | None | None | None | None
True | 10.128.119.154 | 19 | SI-20M1:CO-Counter | SI-19C4:CO-Gamma | SI-20M1:CO-Counter-Ch2 | SI-20M1:CO-Counter-Ch3 | SI-20M1:CO-Counter-Ch4 | SI-20M1:CO-Counter-Ch5 | SI-20M1:CO-Counter-Ch6 | SI-20M1:CO-Counter-Ch7 | SI-20M1:CO-Counter-Ch8 | LNLS 1 - Ch1 | LNLS 1 - Ch2 | LNLS 1 - Ch3 | LNLS 2 - Ch1 | LNLS 2 - Ch2 | LNLS 2 - Ch3 | BLM Bergoz Diff 1 | BLM Bergoz Diff 2 | SI-20M1:CO-GammaDetector | None | None | None | None | None | None | None
True | 10.128.120.152 | 20 | SI-20C2:CO-Counter | SI-20M2:CO-Gamma | SI-20C2:CO-Counter-Ch2 | SI-20C2:CO-Counter-Ch3 | SI-20C1:CO-Gamma | SI-20C2:CO-Counter-Ch5 | SI-20C2:CO-Counter-Ch6 | SI-20C2:CO-Counter-Ch7 | SI-20C2:CO-Counter-Ch8 | LNLS 1 - Ch1 | LNLS 1 - Ch2 | LNLS 1 - Ch3 | LNLS 2 - Ch1 | LNLS 2 - Ch2 | LNLS 2 - Ch3 | BLM Bergoz Diff 1 | BLM Bergoz Diff 2 | SI-20C1:CO-GammaDetector | None | None | SI-20C2:CO-GammaDetector | None | None | None | None
True | 10.128.120.153 | 20 | SI-20C3:CO-Counter | SI-20C2:CO-Gamma | SI-20C3:CO-Counter-Ch2 | SI-20C3:CO-Counter-Ch3 | SI-20C3:CO-Gamma | SI-20C3:CO-Counter-Ch5 | SI-20C3:CO-Counter-Ch6 | SI-20C3:CO-Counter-Ch7 | SI-20C3:CO-Counter-Ch8 | LNLS 1 - Ch1 | LNLS 1 - Ch2 | LNLS 1 - Ch3 | LNLS 2 - Ch1 | LNLS 2 - Ch2 | LNLS 2 - Ch3 | BLM Bergoz Diff 1 | BLM Bergoz Diff 2 | SI-20C3:CO-GammaDetector | None | None | SI-20C4:CO-GammaDetector | None | None | None | None
True | 10.128.120.154 | 20 | SI-01M1:CO-Counter | SI-20C4:CO-Gamma | SI-01M1:CO-Counter-Ch2 | SI-01M1:CO-Counter-Ch3 | SI-01M1:CO-Counter-Ch4 | SI-01M1:CO-Counter-Ch5 | SI-01M1:CO-Counter-Ch6 | SI-01M1:CO-Counter-Ch7 | SI-01M1:CO-Counter-Ch8 | LNLS 1 - Ch1 | LNLS 1 - Ch2 | LNLS 1 - Ch3 | LNLS 2 - Ch1 | LNLS 2 - Ch2 | LNLS 2 - Ch3 | BLM Bergoz Diff 1 | BLM Bergoz Diff 2 | SI-01M1:CO-GammaDetector | None | None | None | None | None | None | None

## Archive Agilent (hidden)
Agilent 4UHV - Reading |  | Device | C1 | C2 | C3 | C4 | PV
:Model-Cte | :Current-Mon | BO-RA20:VA-SIPC-01 | TB-01:VA-SIP20-BG | TB-01:VA-SIP20-ED | TB-02:VA-SIP20-BG | TB-02:VA-SIP20-MD | BO-RA20:VA-SIPC-01:Model-Cte | Device
:SerialNumber-Cte | :Pressure-Mon | BO-RA20:VA-SIPC-02 | TB-02:VA-SIP20-ED | TB-03:VA-SIP20-ED | TB-04:VA-SIP20-ED | TB-03:VA-SIP20-ED:C4 | BO-RA20:VA-SIPC-01:SerialNumber-Cte | Device
:FanTemperature-Mon | :Voltage-Mon | BO-RA20:VA-SIPC-03 | BO-48U:VA-SIP20-ED | BO-48D:VA-SIP20-ED | BO-49U:VA-SIP20-BG | BO-49U:VA-SIP20-ED | BO-RA20:VA-SIPC-01:FanTemperature-Mon | Device
:Protect-Mon | :HVTemperature-Mon | BO-RA20:VA-SIPC-04 | BO-49D:VA-SIP20-ED | BO-50U:VA-SIP20-BG | BO-50U:VA-SIP20-ED | BO-50D:VA-SIP20-ED | BO-RA20:VA-SIPC-01:Protect-Mon | Device
:Step-Mon | :ErrorCode-Mon | SR-RA20:VA-SIPC-05 | SR-RA20:VA-SIPC-05:C1 | SR-RA20:VA-SIPC-05:C2 | SR-RA20:VA-SIPC-05:C3 | SR-RA20:VA-SIPC-05:C4 | BO-RA20:VA-SIPC-01:Step-Mon | Device
:Unit-RB | :SetErrorCode-Mon | SR-RA20:VA-SIPC-06 | SR-RA20:VA-SIPC-06:C1 | SR-RA20:VA-SIPC-06:C2 | SR-RA20:VA-SIPC-06:C3 | SR-RA20:VA-SIPC-06:C4 | BO-RA20:VA-SIPC-01:Unit-RB | Device
:Unit-SP | :DeviceNumber-RB | [5 empty] | BO-RA20:VA-SIPC-01:Unit-SP | Device
:Mode-RB | [6 empty] | BO-RA20:VA-SIPC-01:Mode-RB | Device
:Mode-SP | [6 empty] | BO-RA20:VA-SIPC-01:Mode-SP | Device
[7 empty] | TB-01:VA-SIP20-BG:Current-Mon | C1
[7 empty] | TB-01:VA-SIP20-BG:Pressure-Mon | C1
[7 empty] | TB-01:VA-SIP20-BG:Voltage-Mon | C1
[7 empty] | TB-01:VA-SIP20-BG:HVTemperature-Mon | C1
[7 empty] | TB-01:VA-SIP20-BG:ErrorCode-Mon | C1
[7 empty] | TB-01:VA-SIP20-BG:SetErrorCode-Mon | C1
[7 empty] | TB-01:VA-SIP20-BG:DeviceNumber-RB | C1
[7 empty] | TB-01:VA-SIP20-ED:Current-Mon | C2
[7 empty] | TB-01:VA-SIP20-ED:Pressure-Mon | C2
[7 empty] | TB-01:VA-SIP20-ED:Voltage-Mon | C2
[7 empty] | TB-01:VA-SIP20-ED:HVTemperature-Mon | C2
[7 empty] | TB-01:VA-SIP20-ED:ErrorCode-Mon | C2
[7 empty] | TB-01:VA-SIP20-ED:SetErrorCode-Mon | C2
[7 empty] | TB-01:VA-SIP20-ED:DeviceNumber-RB | C2
[7 empty] | TB-02:VA-SIP20-BG:Current-Mon | C3
[7 empty] | TB-02:VA-SIP20-BG:Pressure-Mon | C3
[7 empty] | TB-02:VA-SIP20-BG:Voltage-Mon | C3
[7 empty] | TB-02:VA-SIP20-BG:HVTemperature-Mon | C3
[7 empty] | TB-02:VA-SIP20-BG:ErrorCode-Mon | C3
[7 empty] | TB-02:VA-SIP20-BG:SetErrorCode-Mon | C3
[7 empty] | TB-02:VA-SIP20-BG:DeviceNumber-RB | C3
[7 empty] | TB-02:VA-SIP20-MD:Current-Mon | C4
[7 empty] | TB-02:VA-SIP20-MD:Pressure-Mon | C4
[7 empty] | TB-02:VA-SIP20-MD:Voltage-Mon | C4
[7 empty] | TB-02:VA-SIP20-MD:HVTemperature-Mon | C4
[7 empty] | TB-02:VA-SIP20-MD:ErrorCode-Mon | C4
[7 empty] | TB-02:VA-SIP20-MD:SetErrorCode-Mon | C4
[7 empty] | TB-02:VA-SIP20-MD:DeviceNumber-RB | C4

## Archive MKS (hidden)
MKS 937b Reading |  | Dispositivo | A1 | A2 | B1 | B2 | C1 | C2 | PV
:SerialNumber | :Pressure-Mon | BO-RA20:VA-VGC-02 | TB-01:VA-CCG-ED | BO-RA20:VA-VGC-02:A2 | TB-04:VA-CCG-ED | BO-RA20:VA-VGC-02:B2 | TB-01:VA-PIR-BG | BO-RA20:VA-VGC-02:C2 | BO-RA20:VA-VGC-02:SerialNumber
:CTLV | :Pressure-Mon-s | [7 empty] | BO-RA20:VA-VGC-02:CTLV
:ModuleType-A | :Enable-RB | [7 empty] | BO-RA20:VA-VGC-02:ModuleType-A
:ModuleType-B | :Enable-SP | [7 empty] | BO-RA20:VA-VGC-02:ModuleType-B
:ModuleType-C | [8 empty] | BO-RA20:VA-VGC-02:ModuleType-C
:SensorType-A | [8 empty] | BO-RA20:VA-VGC-02:SensorType-A
:SensorType-B | [8 empty] | BO-RA20:VA-VGC-02:SensorType-B
:SensorType-C | [8 empty] | BO-RA20:VA-VGC-02:SensorType-C
:Unit | [8 empty] | BO-RA20:VA-VGC-02:Unit
:UnitSp | [8 empty] | BO-RA20:VA-VGC-02:UnitSp
:Relay1:SetpointStatus-Mon | [8 empty] | BO-RA20:VA-VGC-02:Relay1:SetpointStatus-Mon
:Relay2:SetpointStatus-Mon | [8 empty] | BO-RA20:VA-VGC-02:Relay2:SetpointStatus-Mon
:Relay3:SetpointStatus-Mon | [8 empty] | BO-RA20:VA-VGC-02:Relay3:SetpointStatus-Mon
:Relay4:SetpointStatus-Mon | [8 empty] | BO-RA20:VA-VGC-02:Relay4:SetpointStatus-Mon
:Relay5:SetpointStatus-Mon | [8 empty] | BO-RA20:VA-VGC-02:Relay5:SetpointStatus-Mon
:Relay6:SetpointStatus-Mon | [8 empty] | BO-RA20:VA-VGC-02:Relay6:SetpointStatus-Mon
:Relay7:SetpointStatus-Mon | [8 empty] | BO-RA20:VA-VGC-02:Relay7:SetpointStatus-Mon
:Relay8:SetpointStatus-Mon | [8 empty] | BO-RA20:VA-VGC-02:Relay8:SetpointStatus-Mon
:Relay9:SetpointStatus-Mon | [8 empty] | BO-RA20:VA-VGC-02:Relay9:SetpointStatus-Mon
:Relay10:SetpointStatus-Mon | [8 empty] | BO-RA20:VA-VGC-02:Relay10:SetpointStatus-Mon
:Relay11:SetpointStatus-Mon | [8 empty] | BO-RA20:VA-VGC-02:Relay11:SetpointStatus-Mon
:Relay12:SetpointStatus-Mon | [8 empty] | BO-RA20:VA-VGC-02:Relay12:SetpointStatus-Mon
TB-01:VA-CCG-ED:Pressure-Mon
TB-01:VA-CCG-ED:Pressure-Mon-s
TB-01:VA-CCG-ED:Enable-RB
TB-01:VA-CCG-ED:Enable-SP
BO-04U:VA-CCG-BG:Pressure-Mon
BO-04U:VA-CCG-BG:Pressure-Mon-s
BO-04U:VA-CCG-BG:Enable-RB
BO-04U:VA-CCG-BG:Enable-SP
TB-04:VA-CCG-ED:Pressure-Mon
TB-04:VA-CCG-ED:Pressure-Mon-s
TB-04:VA-CCG-ED:Enable-RB
TB-04:VA-CCG-ED:Enable-SP
BO-01U:VA-PIR-BG:Pressure-Mon
BO-01U:VA-PIR-BG:Pressure-Mon-s
BO-01U:VA-PIR-BG:Enable-RB
BO-01U:VA-PIR-BG:Enable-SP
TB-01:VA-PIR-BG:Pressure-Mon
TB-01:VA-PIR-BG:Pressure-Mon-s
TB-01:VA-PIR-BG:Enable-RB
TB-01:VA-PIR-BG:Enable-SP
BO-06U:VA-PIR-ED:Pressure-Mon
BO-06U:VA-PIR-ED:Pressure-Mon-s
BO-06U:VA-PIR-ED:Enable-RB
BO-06U:VA-PIR-ED:Enable-SP

## Regatron
Magnet/Area | Switch | IP | VLAN | Power Supply | DC-Link | Master | Localização | PV
Dipoles (Storage Ring) | 10.128.123.11 | 10128125101 | 125 | SI-FAM:PS-B1B2-1 | B1B2-1_1A (200 V) | M | PA-RaPSD01 | PA-RaPSD01:SI-Reg:PS-B12-1_1A |  |  | 10128125101
|  | 10128125102 | 125 | SI-FAM:PS-B1B2-1 | B1B2-1_1B (200 V) |  | PA-RaPSD01 | PA-RaPSD01:SI-Reg:PS-B12-1_1B |  |  | 10128125102
|  | 10128125103 | 125 | SI-FAM:PS-B1B2-1 | B1B2-1_2A (200 V) | M | PA-RaPSD03 | PA-RaPSD03:SI-Reg:PS-B12-1_2A |  |  | 10128125103
|  | 10128125104 | 125 | SI-FAM:PS-B1B2-1 | B1B2-1_2B (200 V) |  | PA-RaPSD03 | PA-RaPSD03:SI-Reg:PS-B12-1_2B |  |  | 10128125104
|  | 10128125105 | 125 | SI-FAM:PS-B1B2-1 | B1B2-1_3A (200 V) | M | PA-RaPSD01 | PA-RaPSD01:SI-Reg:PS-B12-1_3A |  |  | 10128125105
|  | 10128125106 | 125 | SI-FAM:PS-B1B2-1 | B1B2-1_3B (200 V) |  | PA-RaPSD01 | PA-RaPSD01:SI-Reg:PS-B12-1_3B |  |  | 10128125106
|  | 10128125107 | 125 | SI-FAM:PS-B1B2-1 | B1B2-1_4A (200 V) | M | PA-RaPSD03 | PA-RaPSD03:SI-Reg:PS-B12-1_4A |  |  | 10128125107
|  | 10128125108 | 125 | SI-FAM:PS-B1B2-1 | B1B2-1_4B (200 V) |  | PA-RaPSD03 | PA-RaPSD03:SI-Reg:PS-B12-1_4B |  |  | 10128125108
|  | 10128125109 | 125 | SI-FAM:PS-B1B2-2 | B1B2-2_1A (200 V) | M | PA-RaPSD05 | PA-RaPSD05:SI-Reg:PS-B12-2_1A |  |  | 10128125109
|  | 10128125110 | 125 | SI-FAM:PS-B1B2-2 | B1B2-2_1B (200 V) |  | PA-RaPSD05 | PA-RaPSD05:SI-Reg:PS-B12-2_1B |  |  | 10128125110
|  | 10128125111 | 125 | SI-FAM:PS-B1B2-2 | B1B2-2_2A (200 V) | M | PA-RaPSD07 | PA-RaPSD07:SI-Reg:PS-B12-2_2A |  |  | 10128125111
|  | 10128125112 | 125 | SI-FAM:PS-B1B2-2 | B1B2-2_2B (200 V) |  | PA-RaPSD07 | PA-RaPSD07:SI-Reg:PS-B12-2_2B |  |  | 10128125112
|  | 10128125113 | 125 | SI-FAM:PS-B1B2-2 | B1B2-2_3A (200 V) | M | PA-RaPSD05 | PA-RaPSD05:SI-Reg:PS-B12-2_3A |  |  | 10128125113
|  | 10128125114 | 125 | SI-FAM:PS-B1B2-2 | B1B2-2_3B (200 V) |  | PA-RaPSD05 | PA-RaPSD05:SI-Reg:PS-B12-2_3B |  |  | 10128125114
|  | 10128125115 | 125 | SI-FAM:PS-B1B2-2 | B1B2-2_4A (200 V) | M | PA-RaPSD07 | PA-RaPSD07:SI-Reg:PS-B12-2_4A |  |  | 10128125115
|  | 10128125116 | 125 | SI-FAM:PS-B1B2-2 | B1B2-2_4B (200 V) |  | PA-RaPSD07 | PA-RaPSD07:SI-Reg:PS-B12-2_4B |  |  | 10128125116
Quadrupoles (Storage Ring) | 10.128.123.12 | 10128125117 | 125 | SI-FAM:PS-QFA SI-FAM:PS-QFP | QFA/QFP (200 V) | M | PA-RaPSA01 | PA-RaPSA01:SI-Reg:PS-QFAP | x | 150 | 10128125117
|  | 10128125118 | 125 | SI-FAM:PS-QFB | QFB (400 V) | M | PA-RaPSA01 | PA-RaPSA01:SI-Reg:PS-QFB |  | 330 | 10128125118
|  | 10128125119 | 125 | SI-FAM:PS-QDA SI-FAM:PS-QDP1 SI-FAM:PS-QDP2 | QDA/QDP1/QDP2 (100 V) | M | PA-RaPSA03 | PA-RaPSA03:SI-Reg:PS-QDAP12 |  |  | 10128125119
| 10.128.123.13 | 10128125120 | 125 | SI-FAM:PS-QDB1 SI-FAM:PS-QDB2 | QDB1/QDB2 (200 V) | M | PA-RaPSA04 | PA-RaPSA04:SI-Reg:PS-QDB12 |  | 185 | 10128125120
|  | 10128125121 | 125 | SI-FAM:PS-Q1 SI-FAM:PS-Q2 | Q1/Q2_A (130 V) | M | PA-RaPSA06 | PA-RaPSA06:SI-Reg:PS-Q12_A |  | 390 | 10128125121
|  | 10128125122 | 125 | SI-FAM:PS-Q1 SI-FAM:PS-Q2 | Q1/Q2_B (130 V) |  | PA-RaPSA06 | PA-RaPSA06:SI-Reg:PS-Q12_B |  | 390 | 10128125122
|  | 10128125123 | 125 | SI-FAM:PS-Q1 SI-FAM:PS-Q2 | Q1/Q2_C (130 V) |  | PA-RaPSA06 | PA-RaPSA06:SI-Reg:PS-Q12_C |  | 390 | 10128125123
|  | 10128125124 | 125 | SI-FAM:PS-Q3 SI-FAM:PS-Q4 | Q3/Q3_A (130 V) | M | PA-RaPSA07 | PA-RaPSA07:SI-Reg:PS-Q33_A |  | 390 | 10128125124
|  | 10128125125 | 125 | SI-FAM:PS-Q3 SI-FAM:PS-Q4 | Q3/Q3_B (130 V) |  | PA-RaPSA07 | PA-RaPSA07:SI-Reg:PS-Q33_B |  | 390 | 10128125125
|  | 10128125126 | 125 | SI-FAM:PS-Q3 SI-FAM:PS-Q4 | Q3/Q3_C (130 V) |  | PA-RaPSA07 | PA-RaPSA07:SI-Reg:PS-Q33_C |  | 390 | 10128125126
Sextupoles (Storage Ring) | 10.128.123.14 | 10128125127 | 125 | SI-FAM:PS-SDA0 SI-FAM:PS-SDP0 | SDA0/SDP0 (200 V) | M | PA-RaPSB01 | PA-RaPSB01:SI-Reg:PS-SDAP0 |  |  | 10128125127
|  | 10128125128 | 125 | SI-FAM:PS-SDB0 | SDB0 (130 V) | M | PA-RaPSB01 | PA-RaPSB01:SI-Reg:PS-SDB0 |  |  | 10128125128
|  | 10128125129 | 125 | SI-FAM:PS-SFA0 SI-FAM:PS-SFP0 | SFA0/SFP0 (200 V) | M | PA-RaPSB03 | PA-RaPSB03:SI-Reg:PS-SFAP0 |  |  | 10128125129
|  | 10128125130 | 125 | SI-FAM:PS-SFB0 | SFB0 (130 V) | M | PA-RaPSB03 | PA-RaPSB03:SI-Reg:PS-SFB0 |  |  | 10128125130
|  | 10128125131 | 125 | SI-FAM:PS-SDB1 | SDB1 (130 V) | M | PA-RaPSB04 | PA-RaPSB04:SI-Reg:PS-SDB1 |  |  | 10128125131
| 10.128.123.15 | 10128125132 | 125 | SI-FAM:PS-SDA1 SI-FAM:PS-SDA2 | SDA1/SDA2 (200 V) | M | PA-RaPSB04 | PA-RaPSB04:SI-Reg:PS-SDA12 |  |  | 10128125132
|  | 10128125133 | 125 | SI-FAM:PS-SDA3 SI-FAM:PS-SFA1 | SDA3/SFA1 (200 V) | M | PA-RaPSB05 | PA-RaPSB05:SI-Reg:PS-SDA3FA1 |  |  | 10128125133
|  | 10128125134 | 125 | SI-FAM:PS-SDB2 | SDB2 (130 V) | M | PA-RaPSB05 | PA-RaPSB05:SI-Reg:PS-SDB2 |  |  | 10128125134
|  | 10128125135 | 125 | SI-FAM:PS-SFA2 SI-FAM:PS-SDP1 | SFA2/SDP1 (200 V) | M | PA-RaPSB07 | PA-RaPSB07:SI-Reg:PS-SFA2DP1 |  |  | 10128125135
| 10.128.123.16 | 10128125136 | 125 | SI-FAM:PS-SDB3 | SDB3 (130 V) | M | PA-RaPSB07 | PA-RaPSB07:SI-Reg:PS-SDB3 |  |  | 10128125136
|  | 10128125137 | 125 | SI-FAM:PS-SDP2 SI-FAM:PS-SDP3 | SDP2/SDP3 (200 V) | M | PA-RaPSB08 | PA-RaPSB08:SI-Reg:PS-SDP23 |  |  | 10128125137
|  | 10128125138 | 125 | SI-FAM:PS-SFB1 | SFB1 (130 V) | M | PA-RaPSB08 | PA-RaPSB08:SI-Reg:PS-SFB1 |  |  | 10128125138
|  | 10128125139 | 125 | SI-FAM:PS-SFP1 SI-FAM:PS-SFP2 | SFP1/SFP2 (200 V) | M | PA-RaPSB10 | PA-RaPSB10:SI-Reg:PS-SFP12 |  |  | 10128125139
|  | 10128125140 | 125 | SI-FAM:PS-SFB2 | SFB2 (130 V) | M | PA-RaPSB10 | PA-RaPSB10:SI-Reg:PS-SFB2 |  |  | 10128125140