## PVs SPIxCONV
| ENABLE | IP | Description | Dev | PS [kV] | Voltage Factor [V] | Operating Voltage [V] | Steps trigger [V] | Steps delay [s] | Board ID | Address | Scan Rate | BBB hostname | Switch | interface | Cable identification | Drawer Tag | Location |  | Database (soft IOC) | cmd (remote IOC) | IP concatenation | [7 empty] | SPIxCONV addressless
[18 empty] | Room | Rack | [6 empty] | In Operation | Soft IOC |  | DHCP |  | ID | MAC address |  | ID | MAC address
Main | True | 10.128.170.107 | Septum - Booster Injection | TB-04:PU-InjSept | 1 | 100 | 600 | 200 | 2 | 5 | 88 | .1 second | BOO-INJ-SEP | 10.128.101.11 | 7 | EPP - Septum de Injecao no Booster | BOO_INJ_SEP | Racks Room 01 | EPP rack 1 | SPIxCONV_septum | ./TB-injection_septum.cmd | 10 | 128 | 170 | 107 | ok | ok | updated | ok |  | 1 |  |  | 21
| True | 10.128.170.108 | Kicker - Booster Injection | BO-01D:PU-InjKckr | 10 | 1000 | 2000 | 500 | 2 | 10 | 88 | .1 second | BOO-INJ-KICKER | 10.128.101.11 | 8 | EPP - Kicker de Injecao do Booster | BOO_INJ_KICKER | Racks Room 01 | EPP rack 1 | SPIxCONV_kicker | ./BO-injection_kicker.cmd | 10 | 128 | 170 | 108 | ok | ok | updated | ok |  | 2 | 04:a3:16:ad:c6:20 | 10.128.180.107 | 22
| True | 10.128.170.109 | Septum - SR Injection Thick-1 | TS-04:PU-InjSeptG-1 | 1 | 100 | 800 | 200 | 2 | 17 | 88 | .1 second | SR-INJ-THICK-SEP-1 | 10.128.101.11 | 9 | EPP - Septum de Injecao Grosso #1 | S.R_INJ_THICK_SEP-1 | Racks Room 01 | EPP rack 4 | SPIxCONV_septum | ./TS-injection_thick_septum_1.cmd | 10 | 128 | 170 | 109 | ok | ok | updated | ok |  | 3 | 04:a3:16:e2:45:e9 | SPARE-SEP2 | 23
| True | 10.128.170.110 | Septum - SR Injection Thick-2 | TS-04:PU-InjSeptG-2 | 1 | 100 | 800 | 200 | 2 | 4 | 88 | .1 second | SR-INJ-THICK-SEP-2 | 10.128.101.11 | 10 | EPP - Septum de Injecao Grosso #2 | S.R_INJ_THICK_SEP-2 | Racks Room 01 | EPP rack 4 | SPIxCONV_septum | ./TS-injection_thick_septum_2.cmd | 10 | 128 | 170 | 110 | ok | ok | updated | ok |  | 4 | b0:d5:cc:fc:fe:be | 10.128.170.110 | 24
| True | 10.128.170.111 | Septum - SR Injection Thin | TS-04:PU-InjSeptF | 1 | 100 | 800 | 200 | 2 | 7 | 88 | .1 second | S-R-INJ-THIN-SEP | 10.128.101.11 | 17 | EPP - Septum de Injecao Fino | S_R_INJ_THIN_SEP | Racks Room 01 | EPP rack 4 | SPIxCONV_septum | ./TS-injection_thin_septum.cmd | 10 | 128 | 170 | 111 | ok | ok | updated | ok |  | 5 | 04:a3:16:fa:46:f1 | 10.128.170.107 | 25
| True | 10.128.170.112 | Horizontal Pinger | SI-01SA:PU-PingH | 30 | 3000 | 8000 | 2000 | 2 | 88 | 88 | .1 second | *TBD | 10.128.101.11 | 18 |  | *TBD | Racks Room 01 | EPP rack 5 | SPIxCONV_kicker | ./SI-injection_dipolar_kicker.cmd | 10 | 128 | 170 | 112 | --- | --- |  | ok |  | 6 | 04:a3:16:e2:82:7b | 10.128.180.109 | 26
| True | 10.128.170.113 | Kicker - NLK / On Axis | SI-01SA:PU-InjDpKckr | 15 | 1500 | 8000 | 2000 | 2 | 8 | 88 | .1 second | NLK-ON-AXIS-1 | 10.128.101.11 | 19 | EPP - Pinger Horizontal | NLK_ON-AXIS-1 | Racks Room 01 | EPP rack 5 | SPIxCONV_NLK_OnAxis | ./SI-injection_non_linear_kicker.cmd | 10 | 128 | 170 | 113 | ok | ok | updated | ok |  | 7 | b0:d5:cc:fc:e7:5a | 10.128.170.111 | 27
| True | 10.128.180.107 | Kicker - Booster Ejection | BO-48D:PU-EjeKckr | 10 | 1000 | 4000 | 1000 | 2 | 2 | 88 | .1 second | BOO-EXT-KICKER | 10.128.120.11 | 13 | EPP - Kicker de Extracao do Booster | BOO_EXT_KICKER | Racks Room 20 | EPP rack 2 | SPIxCONV_kicker | ./BO-ejection_kicker.cmd | 10 | 128 | 180 | 107 | ok | ok | updated | ok |  | 8 | 04:a3:16:fa:65:e0 | 10.128.170.113 | 28
| True | 10.128.180.108 | Septum - Booster Ejection Thin | TS-01:PU-EjeSeptF | 1 | 100 | 800 | 200 | 2 | 9 | 88 | .1 second | BOO-EXT-THIN-SEP | 10.128.120.11 | 14 | EPP - Septum de Extracao do Booster Fino | BOO_EXT_THIN_SEP | Racks Room 20 | EPP rack 3 | SPIxCONV_septum | ./TS-ejection_thin_septum.cmd | 10 | 128 | 180 | 108 | ok | ok | updated | ok |  | 9 | 04:a3:16:ad:c9:80 | 10.128.180.108 | 29
| True | 10.128.180.109 | Septum - Booster Ejection Thick | TS-01:PU-EjeSeptG | 1 | 100 | 800 | 200 | 2 | 6 | 88 | .1 second | BOO-EXT-THICK-SEP | 10.128.120.11 | 15 | EPP - Septum de Extracao do Booster Grosso | BOO_EXT_THICK_SEP | Racks Room 20 | EPP rack 3 | SPIxCONV_septum | ./TS-ejection_thick_septum.cmd | 10 | 128 | 180 | 109 | ok | ok | updated | ok |  | 10 | 04:a3:16:b0:c2:e0 | 10.128.170.108 | 30
| True | 10.128.180.110 | Vertical Pinger | SI-19C4:PU-PingV | 10 | 1000 | 8000 | 2000 | 2 | 88 | 88 | .1 second | *TBD | 10.128.120.11 | 16 | EPP - Pinger Vertical | *TBD | Racks Room 20 | EPP rack 2 | SPIxCONV_kicker | ./SI-vertical_pinger.cmd | 10 | 128 | 180 | 110 | --- | ok | updated | ok |  | 11 |  |  | 31
Spare | True | 10.128.170.114 | Septum - Spare 1 | SpareSeptum1 | 1 | 100 | 800 | 200 | 2 | 1 | 88 | .1 second | SPARE-SEP-1 |  |  |  | SPARE_SEP-1 | Racks Room 01 | EPP rack 4 | SPIxCONV_septum | ----- | 10 | 128 | 170 | 114 |  | ok | updated | ok |  | 12 |  |  | 32
| True | 10.128.180.111 | Septum - Spare 2 | SpareSeptum2 | 1 | 100 | 800 | 200 | 2 | 3 | 88 | .1 second | SPARE-SEP-2 |  |  |  | SPARE_SEP-2 | Racks Room 20 | EPP rack 2 | SPIxCONV_septum | ----- | 10 | 128 | 180 | 111 | ok | no | updated | ok |  | 13 | 04:a3:16:b7:5a:6d | 10.128.170.116 | 33
| False | DHCP | Septum - Spare 3 | SpareSeptum3 | 1 | 100 | 800 | 200 | 2 | *TBD | 88 | .1 second | SPARE-SEP-3 |  |  |  | SPARE_SEP-3 | EPP | ----- | SPIxCONV_septum | ----- | DHCP |  |  |  |  | --- |  |  |  | 14 |  |  | 34
| True | 10.128.170.115 | Kicker - Spare 1 | SpareKicker1 | 15 | 1500 | 4000 | 1000 | 2 | 11 | 88 | .1 second | SPARE-KICKER-1 |  |  |  | SPARE_KICKER-1 | Racks Room 01 | EPP rack 5 | SPIxCONV_kicker | ----- | 10 | 128 | 170 | 115 | ok | --- | updated | ok |  | 15 |  |  | 35
| True | 10.128.180.112 | Kicker - Spare 2 | SpareKicker2 | 10 | 1000 | 4000 | 1000 | 2 | 16 | 88 | .1 second | SPARE-KICKER-2 |  | 18 |  | SPARE_KICKER-2 | Racks Room 20 | EPP rack 2 | SPIxCONV_kicker | ----- | 10 | 128 | 180 | 112 |  | no | updated |  |  | 16 |  |  | 36
| False | DHCP | Kicker - Spare 3 | SpareKicker3 | 10 | 1000 | 4000 | 1000 | 2 | *TBD | 88 | .1 second | SPARE-KICKER-3 |  |  |  | SPARE_KICKER-3 | EPP | ----- | SPIxCONV_kicker | ----- | DHCP |  |  |  |  | --- |  |  |  | 17 | 04:a3:16:e2:54:28 | 10.128.170.109 | 37
| True | 10.128.170.116 | NLK / On Axis - Spare 1 | SI-01SA:PU-InjNLKckr | 15 | 1500 | 8000 | 2000 | 2 | 13 | 88 | .1 second | NLK-ON-AXIS-2 | 10.128.101.11 | 20 | EPP - NLK/On Axis | NLK_ON-AXIS-2 | Racks Room 01 | EPP rack 5 | SPIxCONV_NLK_OnAxis | ----- | 10 | 128 | 170 | 116 | ok | no | updated | ok |  | 18 |  |  | 38
| False | DHCP | NLK / On Axis - Spare 2 | SpareNLK2 | 15 | 1500 | 8000 | 2000 | 2 | *TBD | 88 | .1 second | NLK-ON-AXIS-3 |  |  |  | NLK_ON-AXIS-3 | *TBD | *TBD | SPIxCONV_NLK_OnAxis | ----- | DHCP |  |  |  |  | --- |  |  |  | 19 |  |  | 39
| False | DHCP | Prototype | Prototype | 15 | 1500 | 8000 | 2000 | 2 | 12 | 88 | .1 second | EPP-Prototype |  |  |  | ----- | EPP | ----- | SPIxCONV_NLK_OnAxis | ----- | DHCP |  |  |  |  | no | updated |  |  | 20 |  |  | 40
Others | False | 10.0.6.40 | UVX valve | UVX:Valve | 1 | 100 | 0 | 0 | 0 | 20 | 88 | .1 second | EPPS-UVX-VALVE |  |  |  |  | EPP | ----- | SPIxCONV_UVX | ----- | 10 | 0 | 6 | 40 |  | ok | updated
BBB updated on 2020/02/10
|  |  | IDs not used yet: 14, 15, 18, 19, 20 | [7 empty] | *TBD | to be determined
[12 empty] | to be used | [7 empty] | 14
[12 empty] | in my desk | [7 empty] | 18
19
[11 empty] | 11 |  | SPARE-11 | [6 empty] | 20
15